## Sheet 1
WaveRider Communications (Australia)
TRANSMISSION REPORT SUMMARY
(Fill information in shaded areas - use absolute numbers only)
Customer ID/Name: | Customer Name |  |  | NCL1170 |  | 2.4Ghz | Antenna Gains (add 2.15 for dBi)
|  |  | DATA RATE | 11000 |  | Kbps | Antenna | dBi |  |  |  |  | Antenna | dBi
[11 empty] | 1 |  | Other
|  | LOCAL |  |  |  | REMOTE |  |  |  |  | 9 |  | Omni 10 dBi V-pol Hi | 10
|  | (Master) |  |  |  | (Slave) | [6 empty] | Omni 13 dBi V-pol Hi | 13
[13 empty] | Omni 7 dBi V-pol Hi | 7
Site Location |  | Site 1 |  |  |  | Site 2 | [6 empty] | Omni 8 dBi | 8
Site Elevation (feet) ASL | [12 empty] | Panel 17 dBi Hi | 17
Antenna Height (feet) AGL | [12 empty] | Panel 20 dBi Hi | 20
Antenna Type/Model |  | Other |  |  |  | Other | [6 empty] | Panel 20 dBi Tilt Hi | 20
Other Antenna Gain (dBi) | [12 empty] | Para 18 dBi | 18
Antenna Gain (dBi) |  | 0 |  |  |  | 0 | [6 empty] | Para 19 dBi Hi | 19
(dBd) |  | -2.15 |  |  |  | -2.15 | [6 empty] | Para 21 dBi Hi | 21
Cable Line Type |  | LLC50 |  |  |  | LLC50 | [6 empty] | Para 21 dBi Radome Hi | 21
Cable Line Length (Metres) |  | 15 |  |  |  | 15 | Cable Losses | [5 empty] | Para 24 dBi | 24
Cable Line Loss (dB/100 feet) |  | 3.8 |  |  |  | 3.8 | RG213 | 30 | 30/100ft |  | 4 |  | Para 24.5 dBi Grid Hi | 24.5
Transmission Line Loss (dB) |  | 1.8696 |  |  |  | 1.8696 | LDF250 | 5.6 | 5.6/100ft |  | 4 |  | Para 27 dBi Grid Hi | 27
[7 empty] | LMR500 | 5.6 | 5.6/100ft |  |  |  | Sect 10 dBi 180 deg. Fixed | 10
[7 empty] | LLC50 | 3.8 | 3.8/100ft |  |  |  | Sect 10.5 dBi 160 deg. Adj. | 10.5
Rx Splitter Loss/Gain (dB) | [6 empty] | LDF450 | 3.8 | 3.8/100ft |  |  |  | Sect 12 dBi 120 deg. Adj. | 12
Miscellaneous Loss (dB) |  | 2 |  |  |  | 2 | LDF550 | 2.2 | 2.2/100ft |  |  |  | Sect 12.5 dBi 180 deg. Fix | 12.5
Frequency (Mhz) |  |  |  | 2425 | [8 empty] | Sect 13 dBi 160 deg. Adj. | 13
Path Length (km) |  |  |  | 4 | [8 empty] | Sect 13 dBi 90 deg. Adj. | 13
(miles) |  |  |  | 2.5 |  |  | EIRP LIMITS |  | Output power |  |  |  | Sect 14.5 dBi 120 deg. Adj. | 14.5
Free Space Loss (dBi) |  |  |  | 112.253 |  |  | 915-928 Mhz = 1W |  | 32mW = +15 dBm |  |  |  | Sect 14.5 dBi 120 deg. Fixed | 14.5
Amplifier | [6 empty] | 2400-2463 Mhz = 4W |  | 50mW = +17 dBm |  |  |  | Sect 15 dBi 60 deg. Adj. | 15
[7 empty] | 2463-2483 Mhz = 200mW |  | 100mW = +20 dBm |  |  |  | Sect 15.5 dBi 90 deg. Adj. | 15.5
Transmit Power (mw) |  | 320 |  |  |  | 320 | 5725-5875 Mhz = 1W |  | 1W = +30 dBm |  |  |  | Sect 16 dBi 45 deg. Fixed | 16
(dBm) |  | 25.0515 |  |  |  | 25.0515 |  |  | 4W = +36 dBm |  |  |  | Sect 17.5 dBi 60 deg. Adj. | 17.5
(dBw) |  | -4.9485 |  |  |  | -4.9485 | [6 empty] | Sect 18.5 dBi 45 deg. Fix | 18.5
[7 empty] | Model | mW |  |  |  |  | Yagi 11.5 dBi Hi | 11.5
EIRP (dBw) |  | -10.9681 |  |  |  | -10.9681 | NCL1155 | 100
EIRP (Watts) |  | 0.080018 |  |  |  | 0.080018 | NCL1170 | 100
Rx Threshold Criteria | [8 empty] | NCL117011000 | Rx Threshold
Rx Threshold Signal Level (dBm) |  | -84 |  |  |  | -84 | Model | Data Rate |  | Signal Level
(mw) |  | 3.9811e-09 |  |  |  | 3.9811e-09 | NCL1155 | 11000 | NCL115511000 | -82 |  |  | NCL1155
(microvolts) |  | 14.1086 |  |  |  | 14.1086 | NCL1170 | 11000 | NCL117011000 | -84 |  |  | NCL1170
2
***Receive Signal Level (dBw) |  | -127.0907 |  |  |  | -127.0907
(dBm) |  | -97.0907 |  |  |  | -97.0907 | [6 empty] | 354 |  |  | 32 | 3
(mw) |  | 1.954e-10 |  |  |  | 1.954e-10 | [6 empty] | 1000 |  |  | 100 | 3
(microvolts) |  | 3.1257 |  |  |  | 3.1257 | [6 empty] | 2000 | 6 |  | 320
4000
Thermal Fade Margin (dB) |  | -15.2407 |  |  |  | -15.2407 | [6 empty] | 5500
11000
***Rx Field Strength (microvolts/m) |  | 54.1084 |  |  |  | 54.1084
Terrain factor |  | 3
Availability |  | 98.8601 |  |  |  | 98.8601 | [5 empty] | 1
Climatic factor |  | 0.3 | [9 empty] | 1
| Seconds | 359463.1785 |  |  | Seconds | 359463.1785
| Minutes | 5991.053 |  |  | Minutes | 5991.053
| Hours | 99.8509 |  |  | Hours | 99.8509
| Days | 4.1605 |  |  | Days | 4.1605
0.4
[14 empty] | Distance | f1 (m) | n | d1 | d2 | f | D
[14 empty] | 0 | 0 | 0.6 | 0 | 4 | 2.425 | 4
% Feznal Zone | 0.6 | [12 empty] | 0.4 | 5.1632 | 0.6 | 0.4 | 3.6 | 2.425 | 4
Distance (Km) |  | Clearance (m) | [11 empty] | 0.8 | 6.8842 | 0.6 | 0.8 | 3.2 | 2.425 | 4
0 |  | 0 | [11 empty] | 1.2 | 7.8869 | 0.6 | 1.2 | 2.8 | 2.425 | 4
0.4 |  | 5.1632 | [11 empty] | 1.6 | 8.4314 | 0.6 | 1.6 | 2.4 | 2.425 | 4
0.8 |  | 6.8842 | [11 empty] | 2 | 8.6053 | 0.6 | 2 | 2 | 2.425 | 4
1.2 |  | 7.8869 | [11 empty] | 2.4 | 8.4314 | 0.6 | 2.4 | 1.6 | 2.425 | 4
1.6 |  | 8.4314 | [11 empty] | 2.8 | 7.8869 | 0.6 | 2.8 | 1.2 | 2.425 | 4
2 |  | 8.6053 | [11 empty] | 3.2 | 6.8842 | 0.6 | 3.2 | 0.8 | 2.425 | 4
2.4 |  | 8.4314 | [11 empty] | 3.6 | 5.1632 | 0.6 | 3.6 | 0.4 | 2.425 | 4
2.8 |  | 7.8869 | [11 empty] | 4 | 0 | 0.6 | 4 | 0 | 2.425 | 4
3.2 |  | 6.8842
3.6 |  | 5.1632
4 |  | 0
Note on B11: Enter Customer Name
Note on C17: Enter Site Name
Note on C20: Enter Antenna Type
Note on C21: Enter Antenna Type
Note on C24: Enter Cable Type
Note on C25: Enter Cable Length in Metres
Note on C58: Terrain factor is a topology factor, ranging from 0.25 (mountainous) to 4.0 (flat).
Note on C60: Climatic factor ranging from 0.1 (mild &dry) to 0.5 ( severe, humid).
Note on E11: Enter Model Number
Note on E12: Enter Data Rate
Note on E33: Enter Path Length in Kilometres
Note on G17: Enter Site Name
Note on G20: Enter Antenna Type
Note on G21: Enter Antenna Type
Note on G24: Enter Cable Type
Note on G25: Enter Cable Length in Metres