## INDEX
pward@magnet.com.au or pward@net-tech.com.au
From the Private Laboratory of
RF Workshop Disk 1 (One of Three)
Disk 1 contains material relating to installation, system planning, and matching
Disk 2 covers projects and calculations appropriate to the RF workshop.
Disk 3 covers Antenna Modelling (Currently published as XLNEC.ZIP)
| Ver. | 4.12 | Author P.Ward 9/10/96 Revision 9/4/2000
A workbook of useful information for those designing, installing, and maintaining communication systems.
This material is prepared from generalised formulas appearing in public sources. Users should verify
all information prior to use. System planning may require more detailed analysis than this material may
allow, and the services of a Communication Engineer should be sought in all cases.
Consequently, Peter Ward and his agents expressly disclaim any liability arising from the
use of material contained in this workbook.
It may not be copied (except for backup purposes), distributed, or otherwise traded.
INDEX to DISK 1
1 | README
2 | WAVE PORTIONS
3 | ERP and CABLE LOSS CALCS
4 | ERP and SYSTEM ANALYSIS
5 | TWO WAY SYSTEM PERFORMANCE
6 | MICROWAVE SYSTEM ANALYSIS
7 | SWR CORRECTION FOR LINE ATTENUATION
8 | SWR HINTS for WHIP INSTALLERS
9 | COAXIAL CABLE INTEFERENCE TRAPS
10 | INTERMODS
11 | RET. LOSS MEASUREMENT UNCERTAINTY
12 | VELOCITY FACTOR
13 | STUB ANALYSER
14 | STUB CALCULATOR
15 | SLOTTED LINE
16 | SWR and LINE TRANSFORMATIONS
17 | STUB BANDWITH ANALYSER
18 | INSTALLATION ADVICE
19 | KNIFE EDGE
20 | FRESNEL ZONE
21 | SERIES SECTION TRANSFORMER
22 | DOWNTILT, inc DISTANCE and AZIMUTH CALCS
23 | IMPEDANCE MATCH for INSTRUMENTATION
24 | SLUG TRANSFORMER CALCULATOR
24b | SLUG TRANSFORMER 2 DESIGN NOTES
25 | TRANSFORMING and BANDWIDTH
26 | IMPEDANCE CHART
27 | OSL CORRECTION
28 | SOLVER
29 | HP803 BRIDGE
30 | TRANSMISSION LINES
31 | ANTENNA GAIN
32 | MORE STUBS
33 | SLOTTED LINE, w/DIODE CORRECTION
33b | SLOTTED LINE, usung ATTENUATOR
34 | DIRECTIONAL COUPLER
35 | POWER DENSITY
Peter Ward
AX2VCI
EXCEL has to be set up correctly to run this workbook.
READ the README, on SHEET 1!!

## 1. README
README
IMPORTANT: Your EXCEL® must also be running with both Analysis Tool Pack and Analysis Tool
Pack-VBA installed. To verify this, select the TOOLS drop down menu from within EXCEL,
select ADD INS, and ensure the small check boxes for Analysis Tool Pack and Analysis Tool
Pack-VBA are showing a cross to indicate that they are loaded. If not, select both and choose
OK on exit to allow EXCEL to load them. This will only have to be done once, as EXCEL will
automatically load them in the future at startup.
If Analysis Tool Pack and Analysis Tool Pack-VBA do not appear in the list of add
ins, this is because your EXCEL 5 has been loaded onto your computer with a 'custom'
installation and the add ins have not been selected. In this case you will need original disks to
allow you to install the missing add ins ready to be loaded as detailed above.
ATVPBAEN.XLA must be also be selected from within the REFERENCES submenu of the OPTIONS menu. This will only be displayed when a module page is displayed, so please go to 'LAST PAGE' before trying. Deselect MISSING:ATVPBAEN.XLA when you select ATVPBAEN.XLA.
It has been reported that Excel does not always remember these selections, and they may have to be repeated!
If your graphics card is running in 16 colour mode, some colors on various sheets may appear grainy. In this case select the 256 colour driver for your card. 'True Color', 24 bit is what I use.
On some occasions when using the stub matching page, the rings of constant VSWR may not appear , or only partially appear on the impedance charts. This appears to be totally unpredictable, and may relate to system memory, or to Excel itself.
Sheets included in this book should assist in making those basic calculations that are
needed regularly by those working in the RF field. We stress that these calculations are for educative purposes only, and systems should be planned in conjunction with a system engineer.

## 2. WAVE PORTION & TRIM
WAVE PORTION and WHIP TRIM CALCULATOR
Use for calculating wave portions for stubs, stacking distances for yagis,and quarterwave whips.
Part 1. Wave Portion
| ENTER FREQ |  | 163.015 | MHz
| ENTER CABLE VF |  | 1 | (Velocity Factor, obtained from Cable Specification. VF for air = 1)
| ENTER K FACTOR |  | 0.95 | (K factor from ARRL table, etc, for antenna element sections)
| Common Wave Portion |  | In Air | In Cable | Air, With K
| Full |  | 1840.3214 | 1840.3214 | 1748.3054 | mm
| Five Eighth |  | 1150.2009 | 1150.2009 | 1092.6909 | mm
| Half |  | 920.1607 | 920.1607 | 874.1527 | mm
| Quarter |  | 460.0804 | 460.0804 | 437.0763 | mm
| Eighth |  | 230.0402 | 230.0402 | 218.5382 | mm
| CHOSEN PORTION |  | 0.7 | (Special Wave Fraction desired, if any)
| Chosen Portion |  | 1288.225 | 1288.225 | mm
Caution:- If using this calculator to determine cutting length for a quarter wave whip
please note that actual tuned length varies with mount type and position.
Quarterwave whip antennas should be cut overlength, trimmed back using VSWR measuring equipment.
Part 2. Resonance of Measured Lengths
| Measured Length |  | 230 | mm
| VF |  | 1 | (Air 1, Coax cable as per manufacturers data)
| Your Length is a halfwave at |  |  | 652.1739 | mHz
| Your length is a quarterwave at |  |  | 326.087 | mHz
| Your length is 5/8 wave at |  |  | 815.2174 | mHz
Part 3. Length Adjustment for 'Off Freq' whip
| Existing Length |  | 1335 | mm
| Wanted Freq |  | 161.075
| Current Freq of 'dip' |  | 159
| Wanted Length |  |  | 1317.8023 | mm
| Difference |  |  | 17.1977 | mm | To be CUT OFF
Don't cut all at once! Creep up on it!

## 3. ERP and CABLE LOSS CALCS
CABLE LOSS and ERP / EIRP CALCULATOR
A program in which Cable Loss is automatically calculated and used to solve ERP / EIRP equation.
Use also to help decide which cable to use in planning your system.
Place values allow evaluation of small changes, do not imply an order of accuracy. Uncertainties are NOT estimated.
Enter system details below
Enter your Freq, MHz : | 477 | MHz | Enter Antenna gain over Iso |  |  | 8 | dBi
Enter length of cable , m : | 10 | m | Enter Diplexer or tuner loss |  |  | 0 | dB
Enter Tx Power, Watts : | 10 | Watts | Enter Balun Loss, if used |  |  | 0 | dB
|  |  | Enter Connector loss |  |  | 0.2 | dB
EIRP below is calculated for various cable types using typical manufacturers specification at two
frequencies as listed below, and interpolating to calculate attenuation at your chosen frequency
CABLE LOSSES
CABLE TYPE | Freq | dB | Freq | dB | dB | Power | ERP
|  | 10m |  | 10m | Loss | % Loss | Watts
RG 213 | 160 | 0.89 | 900 | 2.64 | #NAME? | #NAME? | #NAME?
RG 58 | 100 | 1.61 | 1000 | 7.05 | #NAME? | #NAME? | #NAME?
RG 58 Low Loss, Foam, Single Core | 400 | 2.42 | 1000 | 3.93 | #NAME? | #NAME? | #NAME?
RG 58 LoLoss, Foam, stranded core | 200 | 2 | 1000 | 4.56 | #NAME? | #NAME? | #NAME?
1/2 in, Foam, Semi flexible | 100 | 0.225 | 1000 | 0.768 | #NAME? | #NAME? | #NAME?
Following section allows EIRP to be calculated with your own cable. You need to enter attenuation per 10m at
any two frequencies, and the program will do the rest
Enter your own cable detail here | 100 | 0.426 | 1000 | 1.448 | #NAME? | #NAME? | #NAME?
NOTE:-
If you enter an antenna gain that is specified as 'dBd', your result is ERP.
If you enter an antenna gain specified as dBi, your result is EIRP. If your antenna is specified in dBd, and you need dBi to obtain EIRP, add 2.14 dB to the specified dBd gain.
If you are entering your own cable specs on Line 26 above and it is specified in dB/100 feet, multiply the figure by 0.328 to obtain dB/10m.
'Percentage Power Loss' is a figure included to assist with retail sales into the CB community!
Worries the socks off them! Understand it as MY REVENGE!

## 4. ERP and SYSTEM ANALYSIS
ERP CALCULATOR and SYSTEM PERFORMANCE
(Separate calculator for Line of Sight follows.)
For HF, VHF, UHF Systems.
Place values allow evaluation of small changes, do not imply an order of accuracy. Uncertainties are NOT estimated.
Transmission Source Details
Using Watts or dBm? | Watts |  | Enter Antenna gain over Iso. |  |  | 12
Enter your Freq, MHz | 900 |  | Enter Diplexer or tuner loss |  |  | 0
Enter length of cable , m | 22 |  | Enter Balun Loss, if used |  |  | 0 | SWR at Tx | 2
Enter Watts or dBm | 5 |  | Enter Connector loss |  |  | 0.5 | The figs below allow for line losses
Tx Tower Height, m | 20 |  | Fading Margin, if required |  |  | 0
Next calcs use power of | 5 | Watts
From Manufacturers Spec Sheet, enter Tx ant. feed cable attenuation at any two frequencies.
| Freq | dB / 10m |  | Freq | dB / 10m |  | TRUE | CORRECT | CORRECT
| 160 | 0.89 |  | 900 | 2.64 |  | #NAME? | #NAME? | #NAME?
Reminder (Figures for use in entries for cable detail, above).
Calculated Tx cable loss of | #NAME? | dB
Calculated E.R.P | #NAME? | Watts. | ( Which is | #NAME? | dBm)
Receiver System Detail
Separation, Transmitter, receiver, m. |  | 20000 | m
Connector Loss |  | 0.5 | dB
Antenna Gain, Isotropic |  | 6 | dB
Enter length of cable , m |  | 10 | m
Tx Tower Height, m |  | 8
From Manufacturers Spec Sheet, enter Rx ant. feed cable attenuation at any two frequencies.
| Freq | dB / 10m |  | Freq | dB / 10m
| 160 | 0.89 |  | 900 | 2.64
Receiver System Analysis (Normal Path loss)
Calculated Rx feeder cable loss of |  | #NAME? | dB
Calculated free space signal loss |  | 117.5555 | dB
Calculated power at receiver load |  | #NAME? | dBm | or | #NAME? | mW
Voltage on 50 Ohm Receiver load |  | #NAME? | uV | or | #NAME? | mV
Radio Horizon, as " Line of Sight" |  | 30.1002 | Km
Receiver System Analysis ( Path loss including Fading Margin)
Free space signal loss + Fading Margin |  | 117.5555 | dB
Calculated power at receiver load |  | #NAME? | dBm | or | #NAME? | mW
Voltage on 50 Ohm Receiver load |  | #NAME? | uV | or | #NAME? | mV
Free Space path loss = 32.45 + 20Log(MHz) + 20Log(km separation)
ERP = Tx Pwr + Tx Ant Gain - Feed cable loss - connector Loss - balun loss
Recd Pwr = ERP - free space loss + Rec Ant Gain ovr Iso - Feeder Loss - connector loss
If Rec'd powr in Mw, microvolts on Rec Load = SqRt(mW * 10^-9 * 50)
mW from dBmw = Antilog(dBm / 10)
Watts Tx Pwr to dbm = 10 Log(Tx Watts / 1000)
If antenna gain is expressed as dBd, add 2.14 to get dBi needed here.
For cable, multiply dB/100 ft by 0.328 to get dB/10 m.
Radio Horizon as "Line of Sight"
Tower Height | 25 | m
Tower Height | 12 | m
Line of sight | 34.8975 | Km

## 5. TWO WAY SYSTEM PERFORMANCE
TWO-WAY SYSTEM PERFORMANCE
These figures are provided for general information only. It is the user's task to verify accuracy. Site evaluation is always essential
to verify whether theoretical calculations will translate to a correctly functioning system! !
Place values allow evaluation of small changes, do not imply an order of accuracy. Uncertainties are NOT estimated.
Freq | 160 | MHz
|  |  | BASE | [5 empty] | MOBILE
[8 empty] | Ant Gain | 0 | dBi
|  | Ant Gain | 3 | dBi |  |  |  | Height | 5 | m
|  | Height | 10 | m
| Filter, diplexer losses |  | 0 | dB |  |  |  | Coax length. | 3 | m
| Length of coaxial feed |  | 10 | m |  |  | Other losses |  | 1 | dB
| Connector losses |  | 0.5 | dB |  |  |  | Tx Power | 15 | watts
|  | Tx Power | 30 | watts
|  | Separation | 10 | km
From Manufacturers Spec Sheet, enter Base ant. feed cable attenuation at any two frequencies.
| Freq | dB / 10m |  | Freq | dB / 10m
| 160 | 0.89 |  | 900 | 2.64 |  | Calculated attenuation |  | #NAME? | dB for your length
From Manufacturers Spec Sheet, enter Mobile ant. feed cable attenuation at any two frequencies.
| Freq | dB / 10m |  | Freq | dB / 10m
| 160 | 0.89 |  | 900 | 2.64 |  | Calculated attenuation |  | #NAME? | dB
Analysis at Base | [6 empty] | Analysis at Mobile
Base Tx E.R.P |  | #NAME? | Watts |  |  |  | Mobile Tx E.R.P |  | #NAME? | Watts
Expressed as dBm |  | #NAME? | dBm |  |  |  | Expressed as dBm |  | #NAME? | dBm
Free space path loss |  | 96.5324 | dB |  |  |  | Free space path loss |  | 96.5324 | dB
Recd from Mobile |  | #NAME? | dBm |  |  |  | Recd from Base |  | #NAME? | dBm
uV on Base rec. load |  | #NAME? | uV |  |  |  | uV on Mobile rec. load |  | #NAME? | uV
Maximum Expected Range, where signal back to base from mobile must exceed | [8 empty] | 100 | uV
|  | #NAME? | kM | #NAME?
Do not purchase equipment on the basis of a theoretical calculation! Run a Field Trial first!
Consider case where orientation is such that both Tx and Rx antennas are aligned so as to reduce gain.
Tx Ant Gain Red'n |  | 3 | dB |  |  | Rx Ant Gain Reduced |  |  | 3 | dB
Base Tx E.R.P |  | #NAME? | Watts |  |  |  | Mobile Tx E.R.P |  | #NAME? | Watts
Expressed as dBm |  | #NAME? | dBm |  |  |  | Expressed as dBm |  | #NAME? | dBm
Free space path loss |  | 96.5324 | dB |  |  |  | Free space path loss |  | 96.5324 | dB
Recd from Mobile |  | #NAME? | dBm |  |  |  | Recd from Base |  | #NAME? | dBm
uV on Base rec. load |  | #NAME? | uV |  |  |  | uV on Mobile rec. load |  | #NAME? | uV
Max Line of Sight radio path, smooth, flat terrain. |  |  |  |  | 22.2628 | km

## 6. MICROWAVE SYSTEM ANALYSIS.
Microwave System Performance, using several Methodologies.
Place values allow evaluation of small changes, do not imply an order of accuracy. Uncertainties are NOT estimated.
Transmission Source Details
Entering Watts or dBm? | WATTS |  | Enter Antenna gain over Iso. |  |  | 10.7
Enter your Freq, MHz | 900 |  | Enter Water Vap, 02, Fading loss |  |  | 0
Enter length of cable , m | 3 |  | Enter Balun, Diplexer Loss |  |  | 0
Enter your Watts or dBm | 0.5 |  | Enter Connector loss |  |  | 0.5
Next calcs use power of | 0.5 | Watts | (Which is | -3.0103 | dBW)
From Manufacturers Spec Sheet, enter Tx ant. feed cable attenuation at any two frequencies.
| Freq | dB / 10m |  | Freq | dB / 10m
| 100 | 1.7 |  | 3000 | 6
Calculated Tx cable loss of | #NAME? | dB
Calculated E.I.R.P / E.R.P | #NAME? | Watts. | ( Which is | #NAME? | dBm)
Receiver System
Separation, Transmitter, receiver, m. |  | 50 | m
Total all Connector Losses |  | 0.5 | dB
Receiver Antenna Gain, Isotropic |  | 10 | dB
Enter length of feed cable , m |  | 4 | m
Enter Eff Antenna Temp. Kelvins |  | 290 | K. ( Deg C + 273.2)
Receiver bandwidth, Hertz |  | 1000 | Hz
Temperature of feed line, Kelvins |  | 290 | K
Noise fig, Ist Rec Stage |  | 5 | dB
Receiver Temperature, Kelvins |  | 290 | K
From Manufacturers Spec Sheet, enter Rx ant. feed cable attenuation at any two frequencies.
| Freq | dB / 10m |  | Freq | dB / 10m
| 100 | 1.7 |  | 3000 | 6
Calculated Rx feeder cable loss of |  | #NAME? | dB
Calculated path loss, inc fading |  | 65.5143 | dB
Calculated power at receiver load |  | #NAME? | dBm
Voltage at Receiver |  | #NAME? | uV
Results using methods found in various sources follow:-
(A) Calc using simple method, assumes Ant temp 290K, -184 dBW (-154dBm) of ideal receiver
Receiver System Noise power |  | #NAME? | dBm
Total System Perfomance |  | #NAME? |  | (ERP - Rec Sys Noise Power)
Sig to Noise ratio |  | #NAME? | dB | (Tot Sys Perf - Path Loss)
(B) Calc using all factors, Per Sect 3.10 ARRL Microwave Experimenters Manual
Receiver System Noise Temp |  | #NAME? | K
Receiver System Noise power |  | #NAME? | dBm
Sig to noise ratio |  | #NAME? | dB
(C) Calc using all factors, Per Jessup, VHF/UHF Experimenters Manual 10.17
Receiver System Noise Temp |  | #NAME? | K
Receiver System Noise power |  | #NAME? | dBW
Sig to noise ratio |  | #NAME? | dB
Microwave Dish Gain
FREQ |  | 5760 | MHz
DISH DIAM |  | 610 | mm
EFFICIENCY, % |  | 50 | %
CALCULATED LAMBDA |  | 52.0833 | mm
DISH DIAM, WAVELENGTHS |  | 11.712
Calculated Gain |  | 676.9103
Alternative "Approx gain", quick method |  | 685.8547 | (5 * Dish Diam Waves ^ 2)
Gain dB |  | 28.3726
3 dB beamwidth |  | 7.6844 | deg
Notes
Free Space path loss = 32.45 + 20Log(MHz) + 20Log(km separation)
ERP = Tx Pwr + Tx Ant Gain - Feed cable loss - connector Loss - balun loss
Recd Pwr = ERP - free space loss + Rec Ant Gain ovr Iso - Feeder Loss - connector loss
If Rec'd powr in Mw, microvolts on Rec Load = SqRt(mW * 10^-9 * 50)
mW from dBmw = Antilog(dBm / 10)
Watts Tx Pwr to dbm = 10 Log(Tx Watts / 1000)
Cable Loss is automatically calculated and used to solve EIRP / ERP equation.
If antenna gain is expressed as dBd, add 2.14 to get dBi needed here.
For cable, multiply dB/100 ft by 0.328 to get dB/10 m.

## 7. SWR CORRECTION
SWR CORRECTION for LINE ATTENUATION
A program to give true SWR at load, where SWR has been measured at transmitter.
Total Tx Power loss is Line Attn loss, plus additional SWR mismatch loss ( ARRL Handbook 15 th ed., 24-10)
Enter system details below
Enter your Freq, MHz : | 440
Enter length of cable , m : | 12
Enter SWR measured at TX : | 1.5
EIRP below is calculated for various cable types using typical manufacturers specification at two
frequencies as listed below, and interpolating to calculate attenuation at your chosen frequency
Place values allow evaluation of small changes, do not imply an order of accuracy. Uncertainties are NOT estimated.
CABLE TYPE | Freq | dB | Freq | dB | CABLE | TRUE | PWR LOSS,
|  | 10m |  | 10m | dB | SWR | dB (Total)
RG 213 | 160 | 0.89 | 900 | 2.64 | #NAME? | #NAME? | #NAME?
RG 58 | 100 | 1.61 | 1000 | 7.05 | #NAME? | #NAME? | #NAME?
RG 58 Low Loss, Foam, Single Core | 400 | 2.42 | 1000 | 3.93 | #NAME? | #NAME? | #NAME?
1/2 in, Foam, Semi flexible | 100 | 0.225 | 1000 | 0.768 | #NAME? | #NAME? | #NAME?
Following section allows SWR to be calculated with your own cable. You need to enter attenuation per 10m at
any two frequencies, and the program will do the rest
Enter your own cable detail here | 100 | 1.7 | 3000 | 6 | #NAME? | #NAME? | #NAME?
NOTE: Multiply dB/100 ft by 0.328 to get dB/10 m.

## 8. SWR HINTS
SWR HINTS
Trim to Length for Off Freq Whip
Current Length | 420 | mm
Wanted Resonant Freq | 161.075
Current Resonant Freq | 159 | (As measured with swr meter, etc)
Estimate of Correct Tuned Length |  | 414.5895 | mm
Difference |  | 5.4105 | mm | To be CUT OFF
IMPORTANT! Trim with CAUTION. DON'T TRIM IT ALL IN ONE CUT!
Include Whip Ferrule in measurement
HINTS for TUNING of CB WHIPS
SWR steadily IMPROVING, DECREASING all the way as transmitter moves from Ch1 to
Ch40? Antenna may be SHORT.
SWR steadily WORSENING, INCREASING all the way as transmitter moves from Ch1 to
Ch40? Antenna may be LONG.
When correctly cut, SWR will rise each side of mid band dip.
Full size whips will show a smaller SWR variation over the band than the
'mini-whips', which may rise from 1.2:1 at band center to over 2:1 at band edges.
SWR rises if hand approaches? Your antenna may be LONG.
SWR falls if hand approaches? Your antenna may be SHORT.
SWR 1.2 = .035 dB signal loss, SWR 2 = 0.5 dB signal loss.
SWR up to 2 causes minimal loss if cable is short.
Hint: Ground independent antennas, such as ZCG-SCALAR ZGI 40 will be found to tune low when mounted on metal. Whip can be tuned by trimming using SWR meter.
These antennas have a narrower bandwidth than full size whips, and will not give SWR of less than 1.5:1 over the full CB band. It is best to tune these to optimum SWR on channel of primary use.

## 9. INTEFERENCE TRAPS
INTEFERENCE REDUCING COAXIAL STUB TRAPS,
OPEN and CLOSED
Quarter wave open stub traps are often placed on a feedline to attenuate an unwanted frequency.
If a side affect is attenuation of a wanted higher multiple, a 1/2 wave open stub cut for 2/3 unwanted freq may be an option.
Always cut long, and trim back to tune. Closed stubs can be cut long, and a pin can be passed through
whilst checking tune. It is later removed and end of cable is soldered and sealed. (LOW POWER ONLY!)
Before using this sheet, refer RSGB 'Radio Communication Handbook', 5th ed., Section 17.20, Inteference, for a clear explanation
of principles involved.
Freq |  | 160 | 1/4 wave stubs are cut at |  |  | 1256.25 | mm
VF* of stub line |  | 0.67 | 1/2 wave stubs are cut at |  |  | 2512.5 | mm
|  |  | Freq x 2/3 |  |  | 106.6667 | MHz
* VF is Velocity factor of line used for stub, from manufacturer's specification sheet.
A 1/4 wave open stub will trap these frequencies. |  |  |  |  | A 1/4 wave closed stub will trap:-
|  | 160 | mHz |  |  | 320 | mHz
|  | 480 | mHz |  |  | 640 | mHz | REFER BELOW FOR GRAPHICAL
|  | 800 | mHz |  |  | 960 | mHz | DISPLAY OF THESE FREQUENCIES
|  | 1120 | mHz |  |  | 1280 | mHz
A 1/2 wave open stub will trap these frequencies:- |  |  |  |  | A 1/2 wave closed stub will trap:- |  |  |  | 1/2 wave open stub at 2/3 Fint will trap
|  | 80 | mHz |  |  | 160 | mHz |  |  | 53.3333 | mHz
|  | 240 | mHz |  |  | 320 | mHz |  |  | 160 | mHz
|  | 400 | mHz |  |  | 480 | mHz |  |  | 266.6667 | mHz
|  | 560 | mHz |  |  | 640 | mHz |  |  | 373.3333 | mHz
|  | 720 | mHz |  |  | 800 | mHz |  |  | 480 | mHz
|  | 880 | mHz |  |  | 960 | mHz |  |  | 586.6667 | mHz
[6 empty] | 1120 | mHz
* Single stub gives approx. 30 dB of attenuation.
* Two traps, spaced 1/4 wave apart on line will increase attenuation to over 60 dB.
* Insert 'N' Type joiners in the feed line, and attach your stub via a 'T' joiner to maintain system integrity.
Note that length of joiner must be taken into account when considering stub length
| 0 | 160 | 320 | 480 | 640 | 800 | 960 | 1120
|  | 80 | 240 | 400 | 560 | 720 | 880 | 1040

## 10. INTERMODS
INTERMODS
Combinations and their Products, to Fifth Order
Part 1. Two Frequencies
ENTER F1 (Lowest) |  | 161.5 | MHz | ENTER F2 (Highest) |  | 164 | MHz
SECOND | F1 + F2 | 325.5 |  | 2xF1 | 323
| F2 - F1 | 2.5 |  | 2xF2 | 328
THIRD | 2xF1 - F2 | 159 |  | 3xF1 | 484.5
| 2xF2 - F1 | 166.5 |  | 2xF1 + F2 | 487
|  |  |  | 2xF2 + F1 | 489.5
|  |  |  | 3xF2 | 492
FOURTH | F2 - F1 | 2.5 |  | 3xF1 - F2 | 320.5 | 4xF1 | 646
| 2xF2 - 2xF1 | 5 |  | 2xF1 | 323 | 3xF1 + F2 | 648.5
|  |  |  | F1 + F2 | 325.5 | 2xF1 + 2xF2 | 651
|  |  |  | 2xF2 | 328 | 3xF2 + F1 | 653.5
|  |  |  | 3xF2 - F1 | 330.5 | 4xF2 | 656
FIFTH | 3xF1 - 2xF2 | 156.5 |  | 4xF1 -F2 | 482 | 5xF1 | 807.5
| 2xF1 - F2 | 159 |  | 3xF1 | 484.5 | 4xF1 + F2 | 810
| 2xF2 - F1 | 166.5 |  | 2xF1 + F2 | 487 | 3xF1 + 2xF2 | 812.5
| 3xF2 - 2xF1 | 169 |  | 2xF2 + F1 | 489.5 | 3xF2 + 2xF1 | 815
|  |  |  | 3xF2 | 492 | 4xF2 + F1 | 817.5
|  |  |  | 4xF2 - F1 | 494.5 | 5xF2 | 820
Part 2. Three Frequencies
ENTER F1 |  | 148
ENTER F2 |  | 161.15
ENTER F3 |  | 163.33
| F2+F3-F1 | 176.48 |  | F1+F2+F3 | 472.48
| F1+F3-F2 | 150.18
| F1+F2-F3 | 145.82
| 3xF1+F3-F2 | 446.18 |  | 3xF1+F2-F3 | 441.82
| 3*F2+F3-F1 | 498.78 |  | 3xF2+F1-F3 | 468.12
| 3*F3-F1+F2 | 503.14 |  | 3xF3+F1-F2 | 476.84

## 11. RET.LOSS UNCERTAINTY
RETURN LOSS MEASUREMENT UNCERTAINTY
This calculator, in conjunction with manufacturer's specs for your equipment, allows estimation
of Ret. Loss uncertainty. Prove to yourself that use of poor quality or worn test port adaptors
may make your uncertainty so large as to make the measurement worthless.
Caution. This analysis may not cover all sources of uncertainty in your system.
ie., multiple source harmonics, extra connectors, DUT connection line deformation,
poorly mated or damaged connectors, assumed specs of non precision connectors.
NOTE: YOU ENTER BOXES IN RED. ENTER RET LOSS AS A POSITIVE QUANTITY
UNCERTAINTY
| VALUES |  | CONTRIBUTION |  | NEG | POS
Uncertainty arising from Effective Directivity
| Enter Bridge Directivity, dB | 30 | Eff Directiv., as Ref Co | #NAME?
| Enter Test Port Adaptor, SWR | 1.05 | Eff Directiv., as Ref Co | #NAME?
| Enter Measured Ret Loss, dB | 15 | Eff Dir., as dB, - Ret loss | #NAME? | #NAME? | #NAME?
Uncertainty arising from Test Port Match
| Enter Bridge Test Port Match, |  | Test Port Match
| as Ret Loss (From Specification) | 26 | + Ret Loss | 41 | #NAME? | #NAME?
| Use previously entered Ret Loss, dB | 15
Uncertainty arising from Source Match
| Enter Insertion Loss between |  | 2 x Ins. Loss + Ret Loss +
| Source Out and Test Port, dB | 6.5 | ret loss of source as dB | #NAME? | #NAME? | #NAME?
| Use previously entered Ret Loss, dB | 15
| Enter Ret loss of source, SWR | 1.22 | Source RL as dB | #NAME?
Uncertainty arising from Source Harmonics
Enter DUT Ret Loss at freq of
| harmonic, dB | 1 | DUT Ret Loss
| Use previously entered Ret Loss, dB | 15 | - Ret loss - SHP | 26 | #NAME? | #NAME?
| Enter source Harmonic power, -dBc | -40
Total Uncertainty
YOUR UNCERTAINTY LIMITS WHEN MEASURING |  | 15 | dB: ----------------------------- |  | #NAME? | #NAME?
Finally, we express your result as a negative result, as measured below your open/short ref. zero line
YOUR ACTUAL RETURN LOSS LIES BETWEEN …………….... |  |  | BEST | #NAME? | WORST | #NAME?
HINTS
IMPROVE UNCERTAINTY by:
Attenuator between source and bridge improves source match.
Attenuator between source and bridge also reduces harmonic power.
Precision connectors and adaptors. Pin depth checks.
Use bridge of higher directivity.
Sig. source with better source match and harmonic specs.
Persons who wish a better understanding of this area of measurement uncertainty would be well advised
to contact their local Wiltron distributor who produce an excellent publication, "Return Loss Measurement
Accuracy", to complement their 54100A Series Scalar Measurement Systems. The material is presented
point by point, and would be of great assistance to any operator interested in meaningful VSWR
measurement, no matter what equipment they are using.
The layout of this worksheet follows the sequence and format for calculation of uncertainty presented in the Wiltron
publication.
CONVERT VSWR to RETURN LOSS
| VSWR | 1.2
| RETURN LOSS | #NAME?
COMMON TEST PORT ADAPTOR VSWR, from manufacturers specs
| N Connector, correctly assembled, correct pin depth |  |  | 1.05 to 1.1
| TNC |  |  | < 1.2 to 4 gHz
| BNC |  |  | < 1.2 to 4 gHz
| SMA |  |  | 1.2 + .03 x gHz for braided cable
| GREENPAR ADAPTOR |  |  | < 1.3 to 4 gHz. UHF is < 1.5 to 300 mHz
| Heliax lead, w/connectors |  |  | -28 dB = 1.08 VSWR
COMMON ATTENUATOR VSWR, from manufacturers specs
| Wiltron Gld Line, 41KA Series, DC to 18 GHz |  |  | 1.1 to 1
Source Match Improvement, using Attenuator
| Source VSWR | 1.5
| Attenuator | 20 | dB
| Effective source SWR | #NAME? | (This figure is theoretical, assumes ideal attenuator )
Multiple Mismatch Loss
| NOTE:- POS figure is a GAIN | Ref ARRL UHF/MICROWAVE EXPERIMENTERS MANUAL 7-45 2nd Ed 1991
| Output VSWR Device 1 | 1.5
| Input VSWR Device 2 | 1.5
| Mismatch loss | #NAME?
| Mismatch loss | #NAME?
If, during your entry of sample data, you enter a "measured" Ret Loss that exceeds the Effective Directivity, this represents a nonsense situation. This situation is not filtered, with the result that certain columns indicate garbage! Basically you have tried to tell the program you have measured something smaller than the "resting"signal on the bridge detector arising from the bridge directivity and the signal reflected from test port adaptor.
Note:- Obviously we can't improve VSWR beyond the quoted VSWR of the attenuator. Check manufacturer's specs.

## 12. VELOCITY FACTOR
Velocity Factor using Null Method
There are many occasions when an exact velocity factor is needed, as, say, when cutting a feed to an exact
halfwave multiple, or when building 'crossed cable section' co-linear antennas.
Technique: A suitable sample of cable is cut to give resonance at a suitable low frequency. Use Step 1 to establish a suitable length, or estimate
the halfwave frequency of your sample piece.
Terminate the cable with a suitable plug, and short the far end. Screw a panel jack into plug after carefully
measuring cable length to flat of plug. Measure also from face of plug to rear of jack when assembled
as this distance will have to be added to cable length for accurate measurement.
Rig a 6 dB resistive pad to feed point at end of jack, and feed from signal generator. (Close 6 dB T atten
uses 12 ohm arms, 100 ohm center leg.) Connect a high impedance oscilloscope probe to feed point of test
cable at rear of jack, and sweep sig gen upward until first null is found. Enter measurements in Step 2.
| Using LightSpeed | 299792 | mm/sec
Step 1. Initial estimation of what you expect a halfwave in cable should be
| Expected VF |  | 0.82 |  | OR | Expected VF |  | 0.82
| Center Freq of convenience |  | 30 | MHz |  | My cable length |  | 3062 | mm
| Calculated halfwave in cable |  | 4097.1573 | mm |  | Will be halfwave at |  | 40.142 | MHz
Step 2. Find exact frequency at which first null occurs using shorted cable
| Freq of first Null |  | 40.102 |  | +/- | 0.07 | MHz
| Length of cable |  | 3043 | mm | +/- | 1 | mm
| Panel Connector length |  | 19 | mm | +/- | 0.2 | mm
| Use total effective cable length |  | 3062 | mm | +/- | 1.2 | mm
Step 3. Give calculated VF
|  | VF | 0.81918 |  | + / - | 0.0017515
Signal In
Cable under test.
Note soldered washer as shorting disk
Probe Here detects null.
These two distances must be measured.

## 13. STUB ANALYSER
Stub Analyser
[14 empty] | 0 | 0
#NAME?
FREQ | SWR | R | jX
500 | #NAME? | #NAME? | #NAME?
Enter Initial Values
|  |  |  | Line 1 | Stub 1 | Line 2 | Stub 2
Line lengths |  |  |  | 9 | 0 | 20 | 0 |  | R | 100 | jX | -5
Open or Closed? |  |  |  |  | C |  | O
Velocity Factor |  |  |  | 1 | 1 | 0.66 | 0.66 |  |  | Feed Cable |  | 50 | Ohm
Impedance |  |  |  | 50 | 50 | 90 | 50 |  |  | Freq |  | 500 | mHz
Increment |  |  |  | 2 | 2 | 2 | 2 |  |  | Increment |  | 2 | mHz
Line 2 is often selected to be from 1/8 to 3/8 Wave. Lengths for common factors appear below in mm.
|  |  |  | 1/8 | 49.5 |  | 1/4 | 99 |  | 3/8 | 148.5
100
This worksheet allows the entry of one point defined by frequency and impedance (as R + jX). Up to two line series sections and two stubs can be manipulated to obtain a match. Stubs can be nominated O (open) or C (closed).
An entry of zero for any element tells the program, "element does not exist". All entries are made at the bottom of the sheet. Obviously the measurements will have to come from slotted line or other impedance measuring device. Formulas used on this sheet are for lossless lines. On a slower machine, with maximum entries, process may be slow!
Up
Down
Up
Up
Up
Down
Down
Down
Increment Line length
Decrement Line length
Up
Down
Increment Freq
Decrement Freq
Note:- Entering a zero length for a line or stub tells program "item does not exist"
Redraw Chart

## 14. STUB CALCULATOR
STUB PLACEMENT, using R and jX
Gives placement and size for coaxial stubs to correctly match load to line.
| Operating Freq | 150 | MHz
| Feed Section VF | 1
| Feed Section Imp | 49 | ohm
| Stub Cable VF | 0.66
| Stub Cable Imp | 50 | ohm
Detail of Load
| Your Load impedance, R, is |  | 16 | ohms
| with a reactive component (jX) |  | 39 | ohms
Place values allow evaluation of small changes, do not imply an order of accuracy. Uncertainties are NOT estimated.
| Calculated factors | G | #NAME? |  | B | #NAME?
|  |  | Conductance |  |  | Susceptance
(1) SINGLE STUB. Figures for one soloution for OPEN or CLOSED stub
When Cable length shows NEGATIVE, use "Alt" column. (In this case a half wave is added.)
|  |  |  | Wave Fract | Length,mm | Alt. mm
CLOSED | Closed Stub from load |  |  | #NAME? | #NAME? | #NAME?
| Length of closed stub |  |  | #NAME? | #NAME?
OPEN | Open stub from load |  |  | #NAME? | #NAME? | #NAME?
| Length of open stub |  |  | #NAME? | #NAME?
(2) DUAL STUB. Figures for one soloution for CLOSED STUB
| Distance from Load to First Stub |  |  | 220 | mm
| Distance between stubs |  |  | 150 | mm
| Length of First Stub(Closest to Load) |  |  | #NAME?
| Length of Second Stub |  |  | #NAME?
Note:- Your chosen spacing of stubs, and distance of first stub from load may not allow a match, in which case change these values. (Refer a text. Basically, unit conductance of load as seen at closest stub must fall into a certain range which is a function of stub spacing for a match to be posible. )
This program requires line and stubs to have the same Velocity Factor.
Use 'Stub Analyser' Worksheet to analyse incremental changes in element lengths. If small increments make large changes, system may not be stable with heat, age, etc.
A double stub arrangement with any useful spacing may be used if the closest stub to load is placed at a point of voltage maximum.

## 15. SLOTTED LINE
STUB PLACEMENT, using data from SLOTTED LINE
Establishes VSWR, gives placement and size for coaxial stubs to correctly match load to line
| Operating Freq |  | 477 | MHz | Slotted Line VF |  | 1
| Feed Section VF |  | 0.66 |  | Slotted Line Lambda |  | 628.9308
| Feed Section Imp |  | 50 | ohm
| Stub Cable VF |  | 0.66
| Stub Cable Imp |  | 50 | ohm
For the following measurements, Scale Zero is at Load end of slotted line
Step1. Connect Short at Load
| Line Scale reading at First Voltage Min back from Load End | [5 empty] | 76.2 | mm
Step 2. Remove Short and ensure Load in place
| Line Scale reading at first MAX toward Gen from V_min found in Step 1 | [5 empty] | 260 | mm
| Line Scale reading at first MIN toward Gen from V_min found in Step 1 | [5 empty] | 106 | mm
| Probe mV reading at first MAX back from V_min found in Step 1 | [5 empty] | 451 | mV
| Probe mV reading at first MIN back from V_min found in Step 1 | [5 empty] | 198 | mV
|  | Distance to Generator of closest Vmin from Short Min |  |  |  |  | 29.8 | mm
Analysis of Load
| You are Correcting a VSWR of |  |  | 2.2778
| Your Load impedance, R, is |  |  | #NAME? | ohms
| with a reactive component (jX) |  |  | #NAME? | ohms
Place values allow evaluation of small changes, do not imply an order of accuracy. Uncertainties are NOT estimated.
| Calculated factors |  | g1r | #NAME? |  | b1r | #NAME?
Use EITHER OPEN or CLOSED stub
When Cable length shows NEGATIVE, use "Alt" column. (In this case a half wave is added.)
[5 empty] | Wave Fract | Length,mm | Alt. mm
CLOSED | Closed Stub from load |  |  |  | #NAME? | #NAME? | #NAME?
| Length of closed stub |  |  |  | #NAME? | #NAME?
OPEN | Open stub from load |  |  |  | #NAME? | #NAME? | #NAME?
| Length of open stub |  |  |  | #NAME? | #NAME?
Slotted Line Auxillary Calculations
1. | Establish Line VF from two Vmax or two Vmin on slotted line.
|  | Freq | 477 |  | Calc 0.5 Wave in air |  |  | 314.4654 | mm
|  | Max/Min 1 | 27.6 |  | Actual Line 0.5 wave |  |  | 296.2 | mm
|  | Max/Min 2 | 323.8 |  | Corr Line VF |  |  | 0.94192
[5 empty] | Opposite V should be at |  |  | 175.7 | mm
2. | Establish Line VF from a Vmax and a Vmin on slotted line.
|  | Freq | 477 |  | Calc 0.5 Wave in air |  |  | 314.4654 | mm
|  | Min | 87.6 |  | Actual Line 1/4 wave |  |  | 142.9
|  | Max | 230.5 |  | Corr Line VF |  |  | 0.90884
3. | Establish Length equivilent in line of differing VF, where measured in slotted air-line.
| Freq |  | 477
| Cable VF, nominal |  | 0.66 |  | Air Line VF | 0.86 | as measured
(a) Give position of expected Vmin
| In Air Line, Short Min |  | 144.8 | mm
| In Air Line, Load Min |  | 36.2 | mm
| This is a displacement |  | 108.6 | mm
(In the case of a neg. figure above, we add 1/2 wave)
| Which indicates a min |  | 83.3442 | back from Load, in your cable
(b) Give position of expected Vmax
| In Air Line, Short Min |  | 144.8 | mm
| In Air Line, Load Max |  | 174 | mm
|  |  | -29.2 | mm
(In the case of a neg. figure above, we add 1/2 wave)
|  |  | 292.0561 | back from Load, in your cable
If the 'opposite V' (that is a min if you used two max's, or vice-versa) does not occur centrally between the two max or mins used, you may have a harmonic distortion (3rd?). Install a Low Pass filter before slotted section.
Slotted Line Wisdom .... from HP 805 Handbook.
1. Find normal max and min positions for normal load. Note max and min voltages and calculate SWR.
2. Add short at load. Note Displacement of Minimum.
3. If Shorted Min moves into 1/4 wave closer to Load, L is Positive, load is capacitive.
If Shorted Min moves into 1/4 wave closer to Generator, L is Negative, load is inductive.
+/- L = (180 x Displacement) / Halfwave
Zl = Zo X (1 - j x SWR x Tan(L)) / (SWR - j x Tan(L))
If Min does not shift, Zl = Zo / SWR
If Min shifts a full 1/4 wave, Zl = Zo X SWR
When Load is shorted, Min will always be 1/2 wave from load.
Working from CONVERSE:-
If SHORTED MIN is established, and LOAD min is in 1/4 wave CLOSER TO LOAD, load is INDUCTIVE
If SHORTED MIN is established, and LOAD min is in 1/4 wave CLOSER TO GENERATOR, load is CAPACITIVE
Causes of Slotted Line
Measurement Error:-
Probe Loading of line.
Mismatch of signal source.
Generator not 50 ohm.
Connector SWR.
Coaxial cable VSWR (flattenings, etc.)
Non linear detector.
Harmonics of generator.
Frequency Modulation.
Received signals.
Coupling from antenna into slot.
Coupling of signal into coax.
Reflections from cable deformations.

## 16. LINE TRANSFORMATIONS
Transmission Line Length and VSWR
Illustrating the difficulty of obtaining meaningful readings where antennas are not a true 50 ohm match to line
CASE 1:- LOAD KNOWN, INPUT WANTED
Please enter values below to assist you understand the effect of line length.
| TOTAL LINE LENGTH |  | 20000 | mm | LINE VF | 0.66
| OPERATING FREQ |  | 500 | MHz | LINE IMP. | 50 | ohms
| Line ATTENUATION per 10m |  | 4 | dB from known data, or from spreadsheet accompanying
| KNOWN R at LOAD |  | 70 | ohms
| KNOWN jX at LOAD |  | 44 | jX
| WHICH IS SWR at LOAD |  | #NAME?
| Your R and jX are measured at BRIDGE as |  |  |  | #NAME?
|  | R at BRIDGE | #NAME? | ohms
|  | jX at BRIDGE | #NAME? | jX
| This represents a VSWR of |  | #NAME? | as seen at BRIDGE
| Or, expressed as a Return loss |  | #NAME? | dB
CASE 2:- INPUT KNOWN, LOAD WANTED
| TOTAL LINE LENGTH |  | 1315 | mm | LINE VF | 1
| OPERATING FREQ |  | 160 | MHz | LINE IMP. | 49 | ohms
| Line ATTENUATION per 10m |  | 1 | dB from known data, or from spreadsheet accompanying
| R measured at INPUT |  | 56.7 | ohms
| jX measured at INPUT |  | -92 | jX
| Your calculated LOAD is |  |  |  | #NAME?
|  | R at LOAD | #NAME? | ohms
|  | jX at LOAD | #NAME? | jX
| Which is a VSWR at LOAD of |  | #NAME?
Place values allow evaluation of small changes, do not imply an order of accuracy. Uncertainties are NOT estimated.
The impedance of the antenna as measured at the bridge has been transformed by the total length of feedline from FEED POINT to MEASURING POINT (WITHIN THE BRIDGE), and SWR seen will also have been REDUCED by the attenuation properties of the line. Only a TOTAL line length that is lossless and a halfwave multiple in length at the measuring frequency will allow the bridge to directly measure feed point impedance.

## 17. STUB ANALYSER 2
Analyser 2 Analysis of Stub's Effect at Band Edges
FREQ | R | jX | VSWR | R | jX | VSWR | R | jX | VSWR |  |  |  | OUT | Input Yr | Input Yi | Stub 1 Yr | Stub1Yi | Stub2 Yr | Stub2 Yi
469.5 | 72 | -10 | #NAME? | #NAME? | #NAME? | #NAME? | #NAME? | #NAME? | #NAME? | DIAMOND | #NAME? | #NAME? |  | #NAME? | #NAME? | #NAME? | #NAME? | #NAME? | #NAME?
477 | 36.2 | -17.5 | #NAME? | #NAME? | #NAME? | #NAME? | #NAME? | #NAME? | #NAME? | SQUARE | #NAME? | #NAME? |  | #NAME? | #NAME? | #NAME? | #NAME? | #NAME? | #NAME?
484.5 | 22 | 5.1 | #NAME? | #NAME? | #NAME? | #NAME? | #NAME? | #NAME? | #NAME? | TRIANGLE | #NAME? | #NAME? |  | #NAME? | #NAME? | #NAME? | #NAME? | #NAME? | #NAME?
|  |  |  | Line 1 | Stub 1 | Line 2 | Stub 2
Line lengths |  |  |  | 4 | 130 | 0 | 0
Open or Closed? |  |  |  |  | C |  | O
Velocity Factor |  |  |  | 1 | 0.66 | 1 | 0.66
Impedance |  |  |  | 125 | 50 | 50 | 50
Your Measurements at Load, up to three sets
Line VF |  |  |  | 0.66 |  |  |  | R | jX
Feed Line Impedance |  |  |  | 50 |  | Freq 1 | 469.5 | 72 | -10
[6 empty] | Freq 2 | 477 | 36.2 | -17.5
[6 empty] | Freq 3 | 484.5 | 22 | 5.1
100
This worksheet allows the entry of up to three points defined by frequency and impedance (as R + jX). Up to two line series sections and two stubs can be manipulated to obtain a match. This version displays an impedance chart for each transformation to allow assessment of every change. Stubs can be nominated O (open) or C (closed). An entry of zero for any element tells the program, "element does not exist". All entries are made at the bottom of the sheet. Obviously the measurements will have to come from slotted line or other impedance measuring device. Formulas used on this sheet are for lossless lines.
Load
Following Stub 1
Following Stub 2
The circles and arcs on the impedance plots are drawn, not plotted, and are for guidance only.
The format of the impedance plots used in this workbook draw on concepts underlying the "Smith Chart", which is
the Copyright property of the Analog Instrument Company, New Jersey, and to whom acknowledgement is made.
Seeking soloutions using impedance plots in this form is not a random business. Users should be familiar with material that assists in obtaining the desired movement of the points plotted.

## 18. INSTALLATION ADVICE
Antenna Installation Hints
A simple treatise.
Australia's Great Installation Problem, and NOT GENERALLY LISTED IN TEXTBOOKS
As far as possible make your entire installation COCKATOO PROOF.
Reason: From sitting at the Help Desk, it became obvious that a large number of installations were requiring maintenance because of Cockatoo Chew, and that many had not made sufficient provision for the threat.
In difficult areas, choose a feed cable with a solid outer shield. RG 213 feed cable is NOT indicated!
Some antennas have a cable tail. Generally this should not be shortened. (In some Yagis, this tail is of a length chosen to match the antenna to line.) The tail can be protected by boxing, fitting inside a larger metal tube, etc.
Build your antenna mount to give a minimal perch. These pests can hang on to anything, but why make their work comfortable!
Some designs of antenna are less susceptible. Look at the design carefully.
Use a Fully Trained Installer, in Every Case
Reason: Murphy's Law applies, particularly when electricians install antennas.
Commonly, with the growth of Wireless LANs at 915 MHz, 2.4 GHz and up, many companies are offering complete packages that may be installed by personel unskilled in the RF environment, and commonly undertaken by such as electricians and general cablers.
Problems can arise from even the most straightforward installation, but major problems can arise when even simple changes are made to these packages, eg., shortening a cable may raise ERP above legal limit, and problems arising from connectors such as listed below are likely.
Bond all Joints subject to Corrosion
For preference, use a Bonding Strap from Antenna to Support, across your

## 19. KNIFE EDGE
Knife Edge Diffraction
Calculation below is for cases where D2 is much greater than D1
Enter Freq |  | 2400 | MHz
Enter H |  | 500 | meters
Enter D1 |  | 25 | km | D1 is always the closest station to diffracting object.
Calculated Diffraction Loss |  |  | 35.0021 | dB
Note:- This loss has to be added to free space losses
Whilst radio signals will diffract over a well defined edge, losses are high. Because ridges and buildings do not offer a classical knife edge, the results are not entirely predictable. The formula used assumes the diffracting ridge is several hundred wavelengths long, at least 100 wavelengths high, and neither station is closer than 10 times the height of the edge. A field trial would always be needed to establish the correlation between prediction and performance. Diffraction losses are additional to free space path losses.

## 20. FRESNEL ZONE
Fresnel Zone
0.6 Fresnel Zone calculation
Frequency |  | 2400 | MHz
D1 |  | 10000 | m
D2 |  | 20000 | m
At this distance, all objects must be |  |  |  | 22.3471 | m from path center to be clear of 0.6 fresnel zone.
Other Fresnel Zone calculation. (Use for Nth zone)
Zone Number |  | 3
Frequency |  | 2400 | MHz
D1 |  | 10000 | m
D2 |  | 20000 | m
At this distance, all objects must be |  |  |  | 49.9697 | m from path center to be clear of this fresnel zone.
Where an object lies close to the direct signal path, signal is diffracted, and this signal will arrive at receiver with a phase difference to that of the signal arriving by the direct path. Certain distances between path center and the diffracting point cause phase lags of 180 degrees, and are called fresnel zones. Three are illustrated below as F1, F2, F3.
For practical purposes, greatest practical losses occur within the 0.6 fresnel zone. losses of up to 6 dB can be avoided by keeping all diffracting objects outside this zone.
These calculations relate only to line of sight signal paths.

## 21. SERIES SECTION TRANSFORMER
SERIES SECTION TRANSFORMER
Freq | 160 | mHz | Max Watts | 1000 | W | Feed R | 49 | ohm
Load R | 15.4 | ohm | Load jX | 38.1 | ohm | Feed VF | 1
For Matching, Series Transformer ( Z Trans above) must have impedance either
|  | GREATER than |  | #NAME? | ohm
|  | or LESS THAN |  | #NAME? | ohm
Enter Impedance of your Matching Section |  |  |  | 17.7 | ohm, with VF | 1 |  |  | n | 0.36122 | B | 1.2001
[9 empty] | r | 0.31429 | A | -0.47874
Lengths for your Sections | [8 empty] | x | 0.77755 | L2 | 50.1964 | Degrees
| L1 | 804.2592 | mm |  | L2 | 261.4394 | mm |  | r-1 | -0.68571 | L1 | 154.4178 | Degrees
[9 empty] | n-1/n | -2.4071
Calculated SWR |  | #NAME? | Max voltage in First Section |  |  | #NAME? | volts |  | n-r/n | -0.50883
Alternative calculation, per CQ Feb 1999, p.40
Freq | 160 | mHz | Max Watts | 1000 | W | Feed R | 49 | ohm
Load R | 15.4 | ohm | Load jX | 38.12 | ohm | Feed VF | 1
Sign | pos
For Matching, Series Transformer ( Z Trans above) must have impedance either
|  | GREATER than |  | #NAME? | ohm
|  | or LESS THAN |  | #NAME? | ohm
Enter Impedance of your Matching Section |  |  |  | 17.7 | ohm, with VF | 1
Lengths for your Sections
| L1 | #NAME? | mm |  | L2 | #NAME? | mm
Calculated SWR |  | #NAME? | Max voltage in First Section |  |  | #NAME? | volts
This method is widely described. In reality, we never have the luxury of transforming purely resistive loads. A more appropriate approach may to be to use the SOLVER or SLUG TRANSFORMER pages, which are based on transmission line equations.

## 22. DOWNTILT
Downtilt, Distance, and Azimuth calculations.
| Earth radius, av., |  |  | 6341 | km
| Tower Height to Center of Tx antenna aperture (h2) |  |  |  |  | 50 | m
| Tilt |  |  |  |  | 0.26349 | deg
| h1 |  |  |  |  | 2 | m
| h2 (as entered bove) |  |  |  |  | 50 | m
| Radio Line of Sight |  |  |  |  | 34.9933 | km
Distance and Azimuth Calculator
Using Oblate Earth approximation, per ARRL Microwave Experimenters Manual, 1990, 3-40. For Southern Hemisphere use.
Results will vary from models assuming Spherical Earth, eg., Newnes Radio and Television Engineer's Reference Book, 1963, Sect 11-45
This program internally converts Miles to Degrees using the factor 69.057.
Enter Latitude as a positive number. ALWAYS verify approximate correctness by suitable map.
|  | Longitude |  | Latitude
| Deg | 147 |  | 37
| Min | 15 |  | 52
| Sec | 0 |  | 30
Converted to decimal degrees |  | 147.25 |  | -37.875
| Deg | 147 |  | 37
| Min | 7 |  | 52
| Sec | 29 |  | 30
Converted to decimal degrees |  | 147.1247 |  | -37.875
Your Great Circle Distance |  |  | #NAME? | km
B from A , degrees from True North |  |  | #NAME? | Degrees | (clockwise)
A from B, degrees from True North |  |  | #NAME? | Degrees
B from A , degrees from Mag North |  |  | #NAME? | Degrees
A from B, degrees from Mag North |  |  | #NAME? | Degrees
This page will help you understand why some downtilt may be needed in some installations, but that it will generally be small.
Illustrating, in exagerated form, how the limits to line of sight reception are set for flat ground. (Radio line-of-sight is slightly more than visual line-of-sight, and varies with climatic influences). We assume here that for practical purposes, radio line-of-sight closely approximates ground distance.
Distance AC is defined to a close approximation by:-
AC = 4.124 x SQRT(h1) + 4.124 x SQRT(h2)
Where h1 & h2 are in meters, AC is kilometers, and Effective Earth Radius factor is 1.33.
The calculator below gives a suggested beam tilt angle to direct main lobe to this radio horizon.
Extravagent decimal places for comparison purposes only
Note that other considerations, such as fresnel zone clearances, and presence of reflecting or refracting objects , will effect your transmission path. Your Path Budget should be drawn up by a Communication Engineer.
Ordering antennas with more than minimum tilt may accentuate problems in the service area caused by path reflections. With too much tilt, the reflected ray from the stronger part of the beam may be greater than the signal from the direct ray, causing a greater range of signal fluctuation.
Derivation of Theta
Theta derives from the angle defined by earth radius, r, and the arc AB. We assume a close approximation of arc AB and distance BD.
Theta (degrees) =( ArcAB / r ) x ( 180 / Pi )

## 23. IMPEDANCE MATCH for INSTRUM
Resistive matching
1. Case Z load < Z source
| Z in | 100 |  |  | V in | 100 | Loss | -8.6501 | dB
| Zout | 50
[5 empty] | V out | 36.9398
| R2 | 141.4214 | ohms
| R1 | 63.0602 |  | Note:- E out / E in = 1 - (R1 / Zin)
1. Case Z load > Z source
| Z in | 50 |  |  | V in | 100 | Loss | -5.4184 | dB
| Zout | 75
[5 empty] | V out | 53.5898
| R2 | 86.6025 | ohms
| R1 | 43.3013 |  | Note:- E out / E in = Z in / (R1+ Z in )
BETA SHEET
UNPROVEN

## 24. SLUG TRANSFORMER
Slug Transformers
1A. Single Slug. What LOAD will it match?
Reference. 1/2 wave
[9 empty] | 314.4654 | mm in air
[9 empty] | 207.3524 | mm in this slug
[9 empty] | 207.5472 | in last (L6) line
Reference. 1/4 wave
[9 empty] | 103.6762 | mm in this slug
Freq |  |  | 477 |  |  | L1 + L2 + L3 | 277
OD of inner conductor |  |  | 1.6 |  |  | L1 | 59
ID of tube forming outer |  |  | 8.5 |  |  | L2 | 104
e of slug |  |  | 2.3 |  |  | L4 | 102
Feed Impedance |  |  | 50
L4 Impedance |  |  | 50 |  |  | L3 | 114 |  | Length Totals
L4 VF |  |  | 0.67 | [5 empty] | 379 | mm for L1 thru L4
With these dimensions, load can be, |  |  |  | #NAME?
expressed separately as R and jX |  |  |  | #NAME? | R | #NAME? | jX | VSWR | #NAME? | AT LOAD
1B. Single Slug. Known Load, what will INPUT SWR be? | [6 empty] | (Ref:- VB Module3 SlugMatch2)
OD of inner conductor |  |  | 1.2 |  | L1 + L2 + L3 | 67
ID of tube forming outer |  |  | 7.5 |  | L1 | 26
e of slug |  |  | 2.3 |  | L2 | 20
Feed Impedance |  |  | 50 |  | L4 | 37
L4 Impedance |  |  | 50
L4 VF |  |  | 0.7 |  | L3 | 21
|  | R | jX | VSWR
Freq 1 | 477 | 115 | 35 | #NAME? | #NAME?
Freq 2
Freq 3
Freq 4
Freq 5
Freq 6
2A. Dual Slug. What range will it match?
Reference. 1/2 wave
Freq |  |  | 477 |  |  | L1 | 62.5 |  | 314.4654 | mm in air
OD of inner conductor |  |  | 2 |  |  | L2 | 30 |  | 207.3524 | mm in this slug
ID of tube forming outer |  |  | 9 |  |  | L3 | 62.5 |  | 207.5472 | in last (L6) line
e of slug |  |  | 2.3 |  |  | L4 | 30 |  | Reference. 1/4 wave
Feed Impedance |  |  | 50 |  |  | L5 | 62.5 |  | 103.6762 | mm in this slug
L6 Impedance |  |  | 50 |  |  | L6 | 41.25 |  | Length Totals
L6 VF |  |  | 0.66 | [5 empty] | 247.5 | mm for L1 thru L5
With These dimensions, load can be |  |  |  | #NAME? |  |  |  |  | Ho Hum!!! Dont e-mail me!!!
Expressed separately as R and jX |  |  |  | #NAME? |  | #NAME? | j
2B. Dual Slug. Known LOADS, what will INPUT VSWR be? | [6 empty] | (Ref:- VB Module3 SlugMatch3)
[5 empty] | Total L1 thru L5 |  | 224
OD of inner conductor |  |  | 3 |  |  | L1 | 63
ID of tube forming outer |  |  | 7.5 |  |  | L2 | 60
e of slug |  |  | 2.3 |  |  | L4 | 50
Feed Impedance |  |  | 50 |  |  | L5 | 20
L6 Impedance |  |  | 50 |  |  | L6 | 0
L6 VF |  |  | 0.66 |  |  | L3 | 31
|  | R | jX | VSWR
Freq 1 | 469.5 | 72 | -10 | #NAME?
Freq 2 | 477 | 36.2 | -17.5 | #NAME?
Freq 3 | 484.5 | 22 | 5.1 | #NAME?
Freq 4
Freq 5
Freq 6
3. Single Metal Slug. What range will it match? | [6 empty] | (Ref:- VB Module3 MetalSlugMatch)
OD of inner conductor |  |  | 4.8 |  |  | L1 + L2 + L3 | 57
ID of tube forming outer |  |  | 8 |  |  | L2 | 12
Diam of slug |  |  | 6.5 |  |  | L4 | 30
Feed Impedance |  |  | 50 |  |  | L1 | 31
L4 Impedance |  |  | 50 |  |  | Slug Diam (D113)
L4 VF |  |  | 0.66 |  |  | L3 | 14
|  | R | jX | VSWR
Freq 1 | 469.5 | 72 | -10 | #NAME?
Freq 2 | 477 | 36.2 | -17.5 | #NAME?
Freq 3 | 484.5 | 22 | 5.1 | #NAME?
Freq 4
Freq 5
Freq 6
So the length of feed cable is not critical, ie., non-transforming, we aim for a transformed impedance to be that of feed cable at junction of Feed and L1. ie., 50R0+ 0 jX
Load
L2
L3
Feed
L4
L1
So the length of feed cable is not critical, ie., non-transforming, transformed impedance should be that of feed cable at junction of Feed and L1
Load
L2
L3
Feed
L4
L1
L5
L6
So the length of feed cable is not critical, ie., non-transforming, we want transformed impedance to be that of feed cable at junction of Feed and L1, or as close to 1.00 VSWR as possible.
Load
L2
L3
Feed
L4
L1
ID & OD selected
to keep Feed Line Impedance
UP
DOWN
UP
DOWN
UP
DOWN
UP
DOWN
Caution:- There will be many soloutions giving a good VSWR. Not all will be optimal for stability.
Better techniques for investigating are below.
Impedance match is that at junction of Feed and L1. Enter up to six loads.
Load
L2
L3
Feed
L4
L1
UP
DOWN
UP
UP
UP
DOWN
DOWN
DOWN
Load
L2
L3
Feed
L4
L1
L5
L6
Match is at junction of feed and L1
UP
DOWN
DOWN
DOWN
DOWN
DOWN
DOWN
UP
UP
UP
UP
UP
UP
DOWN
DOWN
DOWN
DOWN
UP
UP
UP
UP
DOWN
Using 9mm id. aluminum tube, with RG 213 core internally you have a 50 ohm section. Substitution of the center core with differing diam conductors to change impedances, and combined with sliding slugs can be a handy matching solution. Always measure your load impedance with a slotted line or similar, and rough out a solution using a Smith Chart before using this method

## 24b. SLUG TRANSFORMER 2
Slug Transformers in Practice
Having included a sheet on calculating expected transforming ranges of slug transformers, I thought it wise to include some explanation of what we are trying to achieve!
These transformers are particularly useful on antennas from 500 to 2400 mHz, as they allow matching without the losses from reflection points caused by cutting feedlines and adding stubs. The entire match is internal, with minimum discontinuity.
First base, without exception, is a measurement of the load we wish to match. Preferably we use a Vector analyser or slotted line. If you are not lucky in this regard, a simple voltage probe on a section of line as described at end of this page will give useable results. Slotted line calculations are elsewhere in this workbook.
Once we have measured a load using our slotted line or similar, we then wish to match our load to our 50 ohm line. If our feed assembly can be made of standard 9.5 x 1mm al. tube, we can push the core of RG213 up the center to make a nearly exact 50 ohm line between our connector and our load.
If we now replace a section of line with a rod of greater or lesser diameter than the copper core, we have produced a line of a new impedance. This new section will have transforming properties that may be useful in our quest for a match.
With core conductor of 1.2mm and no dielectric, we have a 110 ohm line. Increase the diameter to 5.5mm and we have a 19 ohm section. Between these limits there is a large selection of suitable 'Hobbyco' brass tubing that allow a vast range of line impedances to be constructed. The full range, with impedances is listed on the RHS of the 'Solver' worksheet. (There may be physical limitations on the diameter of inner conductor you can use.)
This transformer is totally enclosed within the outer conductor, but some adjustment will sure to be needed to allow either for production variation from prototype, or to allow a little 'conjugation' to cater for a tx/rx setup that ha
Below:- A typical feed with decoupling choke for a coaxial colinear dipole. The placement, design and construction of the transforming section will depend entirely upon the feedpoint impedance we are trying to match. It is best to match an antenna where it will be finally mounted.
Load connects here
Decoupling choke. Without it the antenna match will vary with every movement of feed cable.
RG213 core in 9.5 x1 al. tube
Tranfsorming section with slug as per notes above
Fine slit for adjustment
This gap is a 'no-no' at UHF.
Take a small section of RG213 core of appropriate length, drill to 1/8", split one side, and push over the joint.
An useable slotted line can be made by slotting a 9.5 x 1mm al. tube, and building a saddle with a voltage probe. The probe has a terminating resistance, and is insulated with a teflon outer taken from a suitable piece of wire.
After slotting, the burr left by machining must be removed.
Take an example of using a sliding slug to match a real life antenna:-
A loop feeding a yagi has a measured impedance of 115 + j35. By using the 'Solver' worksheet, we find a 61mm section of 1.2 mm rod inserted 37 mm back from feed will give a very nice match. By adding a 20mm sliding slug and lengthening the rod section slightly, we have the potential to adjust our match. This can be seen by setting up calculator 1B on the slug transformer worksheet with these figures and stepping the slug position.
Not to Scale

## 25. TRANSFORMING and BANDWIDTH
Transformation and Bandwidth
Investigation of Final Impedance and Bandwidth following Impedance Transformation
1. Investigating the 4 way divider with Halfwave inner section.
Operating Freq
|  |  | 460 | mHz | (Transformer sections will be 1/4 wave at this freq)
Joining Cable |  | vf | 0.66 |  | (All cables will be the of the same characteristic)
|  | Impedance | 50
| Halfwave-in-cable sections should be |  |  |  | 215.2174 | mm, from dipole connector face to internal transforming section
Airline Transformer |  | Inner, OD | 9.5 |  | Factor | 1 | (1.00 for round outer, 1.08 for square outer section)
|  | Outer, ID | 22.5
| Transformer impedance is calculated at |  |  |  | 51.6753 | ohm
Dipole 1 |  |  | Cable
R | 60 |  | 215 | mm
jX | -20
Dipole 2 |  |  | 0
R | 60 |  | 215 | mm
jX | -20
[7 empty] | R | #NAME? | jX | #NAME? | vswr | #NAME? | Ret Loss | #NAME?
Dipole 3
R | 60 |  | 215 | mm
jX | -20
Dipole 4
R | 60 |  | 215 | mm
jX | -20
Check! Using Standard Formula for Pure Resistive Loads at Transformer Port. Ztransformer = SQRT(Zin x Zload)
Dipole1 // dipole2 |  | 30
Dipole3 // dipole4 |  | 30
Using Transformer Impedance above, |  |  |  | In Parallel at Output Port = |  |  |  | 44.5057
Upper Pair Transform to |  |  | 89.0113
Lower Pair Transform to |  |  | 89.0113
2. Investigating the 4 way divider with Quarterwave inner section.
Operating Freq
|  | Center | 500 | mHz | (Transformer sections will be 1/4 wave at this freq)
Joining Cable |  | vf | 0.66 |  | (All cables will be the of the same characteristic)
|  | Impedance | 50
| Cable section lengths for investigation:- |  |  |  |  | 198 | mm (Halfwave) |  |  |  | 297 | mm (Three-quarter wave)
Airline Transformer |  | Inner, OD | 12.5 |  | Factor | 1 | (1.08 for square lines)
|  | Outer, ID | 19
| Transformer impedance is calculated at |  |  |  | 25.0944 | ohm
Dipole 1 |  |  | Cable
R | 81 |  | 333 | mm
jX | -6.77
Dipole 2
R | 89.3 |  | 365 | mm
jX | -22.9
[7 empty] | R | #NAME? | jX | #NAME? | vswr | #NAME? | Ret Loss | #NAME?
Dipole 3
R | 90.07 |  | 365 | mm
jX | -22.5
Dipole 4
R | 82.2 |  | 365 | mm
jX | -6.04
Cable length increment |  |  | 10 | mm
Will it fit in with existing cabling?
1. Halfwave Power Divider model, mounted with outlets symmetrical about center
Assumes halfwave cable to attach dipole to divider, longitudinal outlet from divider
|  |  |  | Freq |  | 450 | mHz |  | Lambda |  |  | 666.6667 | mm
|  |  |  | Dipole Spacing |  | 0.75 | wave
|  |  |  | Dipole Tail |  | 200 | mm | Lambda in cable |  |  |  | 520 | mm
|  |  |  | Feed cable VF |  | 0.78 | mm | Halfwave in cable |  |  |  | 260 | mm
[8 empty] | Inter Dipole, S |  |  |  | 500 | mm
[8 empty] | Halfwave Txfmr length, L |  |  |  | 333.3333 | mm
|  |  |  | Upper of Transformer to end of cable tail |  |  |  | 383.3333 | mm
on upper dipole
Cable lengths should be non critical, must be equal.
In some cases analysis of transforming action with known R and jX
may give a preferred cable length.
2. Quarter-wave Power Divider model, mounted with outlets symmetrical about one end
Assumes halfwave cable to attach dipole to divider, longitudinal outlet from divider
|  |  |  | Freq |  | 420 | mHz |  | Lambda |  |  | 714.2857 | mm
|  |  |  | Dipole Spacing |  | 0.75 | wave
|  |  |  | Dipole Tail |  | 200 | mm | Lambda in cable |  |  |  | 557.1429 | mm
|  |  |  | Feed cable VF |  | 0.78 | mm | Halfwave in cable |  |  |  | 278.5714 | mm
|  |  |  | Pipe Internal Diam |  | 46 | mm | Inter Dipole, S |  |  |  | 535.7143 | mm
|  |  |  | Coax Diam |  | 7 | mm | Cable bend radius |  |  |  | 19.5 | mm
[8 empty] | 1.5 lambda in cable |  |  |  | 835.7143 | mm
|  |  |  | Center of array, to end of cable tail |  |  |  | 664.8324 | mm
on LOWER dipole, plus a dditional for loop.
Cable lengths should be non critical, must be equal.
In some cases analysis of transforming action with known R and jX
may give a preferred cable length.
FREQ
|  | 440 | 480 | 520
| 225 | 1.19 | 1.8 | 1.12
| 235 | 1.11 | 1.76 | 1.23
| 245 | 1.09 | 1.5 | 1.38
| 255 | 1.13 | 1.32 | 1.5
| 265 | 1.22 | 1.19 | 1.55
| 275 | 1.29 | 1.25 | 1.49
| 285 | 1.34 | 1.48 | 1.35
| 295 | 1.37 | 1.74 | 1.2
| 305 | 1.38 | 1.92 | 1.12
| 315 | 1.37 | 1.89 | 1.18
| 325 | 1.33 | 1.69 | 1.29
| 335 | 1.27 | 1.42 | 1.4
| 345 | 1.2 | 1.22 | 1.48
| 355 | 1.12 | 1.21 | 1.52
| 365 | 1.09 | 1.36 | 1.52
|  | Single | 4 stack
| 225 | 1.33 | 1.67
| 235 | 1.24 | 1.55
| 245 | 1.15 | 1.4
| 255 | 1.1 | 1.24
| 265 | 1.17 | 1.16
| 275 | 1.28 | 1.27
| 285 | 1.39 | 1.49
| 295 | 1.45 | 1.7
| 305 | 1.44 | 1.8
| 315 | 1.37 | 1.73
| 325 | 1.25 | 1.53
| 335 | 1.14 | 1.3
| 345 | 1.1 | 1.16
| 355 | 1.17 | 1.24
| 365 | 1.26 | 1.39
Brass Tube Standard Stock
(As basis for transformers using a core wire in a tube)
Round ID 14.5, 19, 20.5, 23.8,23
S/S Square OD 4.75, 6.3, 9.53, 12.6, 22, 25.4
Al Tube
Round ID 21.9, 16.6
S
L
S
L
Increment cable
Decrement Cable
Study of Effect of Cable Length between Dipole and Quarterwave Transformer.
The impedance of a Model XXX folded dipole was measured as follows.
Impedance at 440 mHz:- 40 - 11jX
480 mHz:- 96 + 1jX
520 mHz:- 66 + 19jX
Following measurement, transmission line equations were used to model behaviour of impedance at transformer input.

## 26. CHART
IMPEDANCE CHART
Part 1
|  | R | jX | Freq |  |  |  |  | VSWR
| Point 1 | 57 | -26 | 472 |  |  |  |  | #NAME?
| Point 2 | 30.5 | -10.2 | 477 |  |  |  |  | #NAME?
| Point 3 | 17.5 | 6.4 | 482 |  |  |  |  | #NAME?
Point 4
Point 5
Point 6
Part 2 | Transmission Line Transformation. Load Known, Input Wanted
|  |  |  | Freq | 430
|  |  |  | Line mm | 156
|  |  |  | Line VF | 1
|  |  |  | Line Imp | 75
|  |  |  | Line Attn | 2 | dB/10m
| INPUT WANTED | [5 empty] | LOAD KNOWN
R at Input |  | #NAME? |  |  |  |  | Load R | 58.5
jX at Input |  | #NAME? |  |  |  |  | Load jX | -0.5
VSWR |  | #NAME? |  |  |  |  | VSWR | #NAME?
#NAME?
Part 3 | Transmission Line Transformation. Input Known, Load Wanted
|  |  |  | Freq | 480
|  |  |  | Line mm | 156
|  |  |  | Line VF | 1
|  |  |  | Line Imp | 75
|  |  |  | Line Attn | 2 | dB/10m
| INPUT KNOWN | [5 empty] | LOAD WANTED
R measured at Input |  | 96 |  |  |  |  | Load R | #NAME?
jX measured at Input |  | 1 |  |  |  |  | Load jX | #NAME?
VSWR |  | #NAME? |  |  |  |  | VSWR | #NAME?
#NAME?
REDRAW
Plot up to six points on this Impedance Chart.
R and jX will have to be obtained per slotted line or other means.
VSWR is calculated from R and jX
After entering points, click 'REDRAW' to plot
Note that VSWR as seen at input is that value measured as masked by line attenuation. Where line attenuation is small, value of change is minimal. Extravagent decimal places are shown for educational purposes. Do not imply an order of accuracy.
Boundary of Innermost Circle:- 2:1 VSWR
Note that True VSWR is as measured at load. VSWR as seen at input is that value measured as masked by line attenuation. Where line attenuation is small, value of change is minimal. Extravagent decimal places are shown for educational purposes. Do not imply an order of accuracy.

## 27. OSL CORRECTION
OPEN/SHORT/LOAD CORRECTION of MEASURED IMPEDANCE
Extravagent decimal places are for educative purposes, do not imply an order of accuracy.
Part 1. OPEN/SHORT CORRECTION ONLY
Step 1. R and jX measured with SHORT at reference point.
|  | Measured R | 0.1
|  | Measured jX | 0.01
Step 2. R and jX measured with OPEN at reference point.
|  | Measured R | 1000
|  | Measured jX | -1
Step 3. R and jX measured for Device Under Test
|  | Measured R | 60
|  | Measured jX | 66
| Step 3. Corrected R and jX |  |  | #NAME?
|  | Measured R | #NAME?
|  | Measured jX | #NAME?
Part 1. OPEN/SHORT/LOAD CORRECTION, requiring known reference load.
Step 1. R and jX measured with SHORT at reference point.
|  | Measured R | 0.01 |  | (Series format.)
|  | Measured jX | 0.1
Step 2. R and jX measured with OPEN at reference point.
|  | Measured R | 10000 |  | (Series format.)
|  | Measured jX | 0.1
Step 3. R and jX KNOWN of Standard Reference Device (Per Manufacturer, etc.)
|  | Measured R | 50 |  | (Series format.)
|  | Measured jX | 0
Step 4. R and jX measured for Standard Reference Device on this setup.B24
|  | Measured R | 49.9 |  | (Series format.)
|  | Measured jX | 0.01
Step 5. R and jX measured for Device Under Test
|  | Measured R | 45 |  | (Series format.)
|  | Measured jX | 12
| Step 6. Corrected R and jX |  |  | #NAME?
|  | Measured R | #NAME? |  | (Series format.)
|  | Measured jX | #NAME?
This technique is integrated automatically in modern Impedance Measuring equipment.
Corrected results may also be calculated manually. A slotted line could be used for these measurements.
OPEN/SHORT CORRECTION (After model as detailed in HP Application Note)
Zdevice = (Zmeasured - Zshorted)
/
( ( 1 - (Zmeasured - Zshorted ) * Yopen)
Note:- Z is a complex impedance, Y admittance
OPEN/SHORT CORRECTION (After model as detailed in HP Application Note)
Zdevice = Zknown_std_reference (Zopen -Zmeasured_std_ref) (Zmeasured_DUT - Zshort)
/
(Zmeasured_std_ref - Zshort) * (Zopen - Zmeasured_DUT)
Note:- Z represents a complex impedance. No compensation for cable extensions is included here.
THIS is a BETA SHEET
and is as yet
UNPROVEN
THIS is a BETA SHEET
and is as yet
UNPROVEN

## 28. SOLVER
VISUAL SOLUTIONS to VHF/UHF BROADBAND MATCHING PROBLEMS
TRANSFORMED VALUES
[9 empty] | R | jX | SWR |  |  | NORMALISED
[9 empty] | #NAME? | #NAME? | #NAME? |  |  | R/50 | jX/50
[14 empty] | #NAME? | #NAME?
[14 empty] | #VALUE! | #VALUE!
[9 empty] | Average SWR |  | #NAME? |  |  | #VALUE! | #VALUE!
INPUT VALUES
[9 empty] | mHz | R | jX | SWR |  | NORMALISED
[8 empty] | Freq 1 | 477 | 115 | 35 | #NAME? | 61.0328 | R/50 | jX/50
[8 empty] | Freq 2 |  |  |  |  | 50 | 2.3 | 0.7
[8 empty] | Freq 3 |  |  |  |  | 50 | 0 | 0
[10 empty] | Average SWR |  | #NAME? |  | 0 | 0
[11 empty] | Outer Boundary solutions for a Min SWR:- |  |  | 2
[10 empty] | F1 | #NAME?
|  | Lumped 1 | Line 1 | Stub 1 | Lumped 2 | Line 2 | Stub 2 | Lumped 3 | Line3 | F2 | [8 empty] | Yr | Yi
Size |  | 0 | 37 | 0 | 0 | 61 | 0 | 0 | 0 | F3 | [5 empty] | #NAME? |  |  | #NAME? | #NAME?
P, U, or N (pF, uF or nF) |  | P |  |  | P |  |  | P | [7 empty] | #NAME? |  |  | #NAME? | #NAME?
S or P (Series or Parallel) |  | S |  |  | S |  |  | P | [7 empty] | #NAME? |  |  | #NAME? | #NAME?
Open or Closed? |  |  |  | O |  |  | O |  |  | Tube | 7.6 | I/D of feed section
Velocity Factor |  |  | 0.66 | 1 |  | 1 | 0.66 |  | 1 | Feed | 50 | system ohms
Impedance |  |  | 50 | 30 |  | 110 | 4 |  | 75 | Warn on | N | (Stabilirty warning)
Button Increment |  | 1 | 2 | 2 | 2 | 2 | 1 | 2 | 2 | Warn at | 2 | ohms per mm
Quarterwave at av. freq |  |  | #NAME? | #NAME? |  | #NAME? | #NAME? |  | #NAME?
Stub/line length in degrees |  |  | #NAME? |  |  | #NAME?
|  |  | #NAME? |  |  | #NAME?
|  |  | #NAME? |  |  | #NAME? |  |  |  | F1 | Use a 23.7 ohm transformer 299.0 mm back from load. Core 154.8 mm long, 11.3 mm diam.
[10 empty] | F2 | Use a 24.6 ohm transformer 31.0 mm back from load. Core 157.2 mm long, 11.5 mm diam.
Change in Ohms reactance per mm of stub |  |  |  | #NAME? |  |  | #NAME? |  |  | F3 | Use a 26.4 ohm transformer 60.0 mm back from load. Core 159.7 mm long, 11.8 mm diam.
[7 empty] | #NAME? | [7 empty] | TRANSFORMERS using STOCK MATERIAL
"HOBBYCO" catalog
Lumped equivilant of stub |  |  |  | #NAME? |  |  | #NAME? | [7 empty] | ID |  | OD | IMP
[14 empty] | USER | 1.2 |  | 7.6 | #NAME?
[15 empty] | 1 |  | 7.6 | #NAME?
[15 empty] | 1.5 |  | 7.6 | #NAME?
ID of outer tube |  |  | 7.6 | 7.6 |  | 7.6 | 7.6 |  | 7.6 | [5 empty] | 1.5875 | 1/16 | 7.6 | #NAME?
OD of inner rod to give line imp. |  |  | n/a | #NAME? |  | #NAME? | #NAME? |  | #NAME? | [5 empty] | 2 |  | 7.6 | #NAME?
[15 empty] | 2.3813 | 3/32 | 7.6 | #NAME?
[15 empty] | 2.5 |  | 7.6 | #NAME?
[15 empty] | 3 |  | 7.6 | #NAME?
| Line Transformer calcs | [13 empty] | 3.175 | 1/8 | 7.6 | #NAME?
| ON Chart RHS | [5 empty] | ON Chart LHS | [7 empty] | 3.5 |  | 7.6 | #NAME?
| Line Transformer from Boundary Circle |  |  |  | 17.5 |  | Line Transformer from Boundary Circle |  |  |  |  | 75 |  |  | 3.9688 | 5/32 | 7.6 | #NAME?
| Outer Boundary |  |  |  | 75 |  | Outer Boundary |  |  |  |  | 17.5 |  |  | 4 |  | 7.6 | #NAME?
| Transfomrer |  |  |  | 36.2284 |  | Transformer |  |  |  |  | 36.2284 |  |  | 4.5 |  | 7.6 | #NAME?
| ID of outer tube |  |  |  | 8 | [6 empty] | 8 |  |  | 4.7625 | 3/16 | 7.6 | #NAME?
| OD of inner rod |  |  |  | #NAME? | [6 empty] | #NAME? |  |  | 5 |  | 7.6 | #NAME?
[15 empty] | 5.5 |  | 7.6 | #NAME?
[15 empty] | 5.5563 | 7/32 | 7.6 | #NAME?
| Coaxial section Calcs | [5 empty] | Coaxial section Calcs
| Impedance |  |  |  | 6 |  | OD of inner rod |  |  |  |  | 1.2 |  |  | 1 |  | 8 | #NAME?
| ID of outer tube |  |  |  | 7.6 |  | ID of outer tube |  |  |  |  | 7.5 |  |  | 1.5 |  | 8 | #NAME?
| OD of inner rod |  |  |  | #NAME? |  | Impedance |  |  |  |  | #NAME? |  |  | 1.5875 | 1/16 | 8 | #NAME?
[15 empty] | 2 |  | 8 | #NAME?
[15 empty] | 2.3813 | 3/32 | 8 | #NAME?
| 2 Section Binomial | [5 empty] | Calculated Line Transformer | [7 empty] | 2.5 |  | 8 | #NAME?
| Line Imp |  |  |  | 50 |  | Wanted Min SWR |  |  |  |  | 2 |  |  | 3 |  | 8 | #NAME?
| Input Imp |  |  |  | 22 |  | Point R |  |  |  |  | 100 |  |  | 3.175 | 1/8 | 8 | #NAME?
| Transformer closest to Load |  |  |  | 27.0122 |  | Point jX |  |  |  |  | 90 |  |  | 3.5 |  | 8 | #NAME?
| transformer closest to line |  |  |  | 40.7224 |  | Line Transformer |  | #NAME? | [5 empty] | 3.9688 | 5/32 | 8 | #NAME?
[15 empty] | 4 |  | 8 | #NAME?
| 1/12 Wave Transformer | [5 empty] | Quarterwave Transformer | [7 empty] | 4.5 |  | 8 | #NAME?
| Freq |  |  |  | 477 |  | R1 |  |  |  |  | 12.1 |  |  | 4.7625 | 3/16 | 8 | #NAME?
| Larger Imp |  |  |  | 50 |  | R2 |  |  |  |  | 100 |  |  | 5 |  | 8 | #NAME?
| Smaller Imp |  |  |  | 21.6 |  | R transformer |  |  |  |  | 34.7851 |  |  | 5.5 |  | 8 | #NAME?
| Large rVF |  |  |  | 1 | [9 empty] | 5.5563 | 7/32 | 8 | #NAME?
| Smaller VF |  |  |  | 1
| Transformer closest to Load |  |  |  | #NAME?
UP
UP
UP
UP
UP
UP
UP
DOWN
DOWN
DOWN
DOWN
DOWN
DOWN
DOWN
RESET ELEMENTS
Shunt CAP moves HF more than LF
Shunt IND moves LF more than HF
Series CAP moves LF more than HF
Series IND moves HF more than LF
1/4 wave transforms Xc input yo
Xl = Zo x Zo/Xc
1/4 wave transforms Xcl input yo
Xc = Zo x Zo/Xl
Thick core in feed, shunt capacitance.
Thin core in feed, series inductance.
Shorted stub line, shunt inductance.
UP
DOWN
R needed for MIN SWR with this jX
AUTOCALC
Quarterwave 'in-line' Solutions
CAUTION
BETA SHEET
Use in similar way to ARRL's 'Microsmith'.
Line section transformers are made using varying diam conductors within the feed section.
Load is on LHS.
ARRL publications deal with concept of 'Outer Boundary'.

## 29. HP 803 BRIDGE
STUB PLACEMENT using HP 803 BRIDGE
Gives placement and size for closed coaxial stubs to correctly match load to line
| Operating Frequency |  | 160 | mhz | Lambda | 1875 | mm
| Connecting Cable VF |  | 0.7 |  | Line lambda | 1312.5
| Feed Section Imp |  | 50 | ohm
| Bridge Connector |  | 10 | mm will be added for gap between cable end and front panel
| At your frequency, expect phase null to be within +/- |  |  |  |  | 56.25 | deg
Step 1. Connect Bridge to Load, find Null using established techniques
| Length, load to cable connector face. ACCURACY REQUIRED to 1mm | [5 empty] | 2016 | mm
| Read R (Bridge Load Resistance) | [5 empty] | 32.5 | ohms
| Read Theta (Bridge Phase Angle) | [5 empty] | -35 | deg
Step 1a. As the Bridge is standardised to 100 MHz, we auto-correct Phase reading for our working frequency
| Correction for HP 803 Bridge applied |  |  |  | 32.5 | ohms | -56 | deg
| Corrected line (transforming) length. |  |  |  | 2026 | mm | #NAME? | deg total electrical length
Step 2. R + jX MEASURED AT BRIDGE |  |  |  | (Change Polar coords above, to Rectangular)
|  | R : | #NAME? |  | jX : | #NAME?
Calculated Effective Line Transforming Angle: | [5 empty] | #NAME? | deg
Step 3. Calculated R + jX AT LOAD, assuming lossless line
|  | R : | #NAME? |  | jX : | #NAME?
Value, with error limits |  | upper | #NAME? |  | upper | #NAME?
|  | lower | #NAME? |  | lower | #NAME?
Step 4. Give Calculated Stub Positions
Single Stub Placement
|  | g1r | #NAME? |  |  | b1r | #NAME?
|  |  |  | Calculated | Used
|  |  |  | Wave Fract | Wave Fract | Cable mm
| Closed Stub from load |  |  | #NAME? | #NAME? | #NAME?
| Length of closed stub |  |  |  | #NAME? | #NAME?
| Open stub from load |  |  | #NAME? | #NAME? | #NAME?
| Length of open stub |  |  |  | #NAME? | #NAME?

## 30. TRANSMISSION LINE
Transmission Line
Max Efficiency (Min Conductor Loss)
e | 2.3 |  |  |  | Line Imp |  | 50.7723
Impedance of Normal and Eccentric Lines (Arising from manufacturer's batch with off center conductor!)
e | 2.3
Inner diam of outer | 9 | radius | 4.5 |  | Normal Impedance |  | 53.9156
Outer diam of inner | 2.3 | radius | 1.15 |  | Eccentric Line Imp |  | 51.9142
Off center (eccentricity) | 1
Impedance of Wire above Board (Jasic)
Diam | 3
Height | 1.8
Imp | 52.4692
Impedance of strip above Board (Jasic) |  |  | h << w
Width | 3
Height | 0.5
Imp | 62.8333
Coax constructed from loose core in copper tubing
e of core | 1
Inner diam of outer casing | 7.5 |  | Area | 44.1786 |  | 28.2743
Outer diam of inner conductor | 4.5 |  | Core area | 15.9043
Outer Diam of Core Material | 7.3 |  | Area | 41.8539 |  | 25.9496
Effective e | 1
Line Impedance | 30.6151
Effective VF | 1
Waveguide (Jasik 30-30)
Inner diam of outer casing | 7.2
Outer diam of inner conductor | 1.1
Freq | 477
Diam Ratio Do/Di | 6.5455
Lambda/Di ratio | 571.7553
Find e
Nominal Imp | 125
Inner wire diam | 0.65
Inner Diam of Sheath | 7.2
e | 1.3295
REM
Al Tube 10 x1mm or 9.5 x 1mm
Al Tube 9.5 OD is 7.5 mm ID (expected, but often slightly greater)
RG213 Diam of core outer 7.2 mm. Inner 2.25 mm e 1.95 ??
RG 11 Diam of core outer 7.2 mm. Inner 1.1 mm e 2.29
RG? (125 ohm) 7.2 core diam, 6.5mm core wire e 1.33
REM
RG213 Diam of core outer 7.2 mm. Inner 2.25 mm
Do/Di = 3.1 Lambda/Di = 273 VF in e2.3 Polyethelene = 95%, Z = 275
VF in e 1.95 = 93%, Z =275
RG 11 Diam of core outer 7.2 mm. Inner 1.1 mm
Do/Di = 6.5 Lambda/Di = 571 VF in e2.3 Polyethelene = 88% Z = 300

## 31. ANTENNA GAIN
Calculate ANTENNA GAIN using STD REF ANT and UNKNOWN SIG SOURCE
Suit calculation using Receiver I.F with Standard Attenuator
Typical source, Repeater I.D signal, or Uncal Sig Gen
Jasik 34.22
(A) | Setup
Ensure antenna spacing for Far Field measurement.
Ensure Signal source CONSTANT
Align antennas and read Vmax, Vmin to get average
(B) | Received Signal on STD ANTENNA
Note: Nominal value of Std or Ref antenna is sufficient for comparing gain difference of two antennas.
| Declared Gain of STD or REFERENCE ANT. |  | 7.6 | dBi
| Uncertainty of Gain Figure above +/- |  | 0.5 | dB
Set Attenuator at any convenient setting
| Attenuator initial to a NOMINAL setting |  | 5 | dB +/- | 0.015 | dB
Adjust meter gain for any convenient setting, around mid range
(C) | Substitute Antenna Under Test . Center of capture area, leads
and alignment to be identical to first setup
(D) | Received Signal on Antenna Under Test
Adjust Attenuator to bring meter to SAME scale reading as before
| NEW ATTENUATOR VALUE |  | 6 | dB +/- | 0.016 | dB
(E) | Variation of Antenna Under Test from initial antenna |  | 1 | dB +/- | 0.026 | dB
Next is valid where gain of REF or STANDARD antenna is known
| dBi Gain of Antenna Under Test, inc. Declared Uncertainty |  | 8.6 | dB +/- | 0.526 | dB
ERROR ON THIS WORKSHEET IS CALCULATED FOR SECONDARY STANDARD ATTENUATOR
AIRBORNE INSTRUMENTS +/- 0.1% of reading, +/- 0.01 dB

## 32. MORE STUBS
Options for Placment of Shunt Stubs using either SWR, R & jX, or Ret Loss.
Setup Info needed for ALL methods below
| Frequency | 477
| Line VF | 0.67
| Line Impedance | 50
Method 1. Stub Placement based on VSWR
| Measured VSWR | 1.57
Single CLOSED Stub, toward GEN from closest Vmax. SHUNT STUB
Stub Distance from Vmax |  | #NAME? | mm | #NAME? | wave
Stub Reactance |  | #NAME? | Ohm, Inductive
Stub Length |  | #NAME? | mm | #NAME? | wave
Single OPEN Stub, toward LOAD from closest Vmax. SHUNT STUB
Stub Distance from Vmax |  | #NAME? | mm | #NAME? | wave
Stub Reactance |  | #NAME? | Ohm, Capacitive
Stub Length |  | #NAME? | mm | #NAME? | wave
Single OPEN Stub, toward GEN from closest Vmin. SHUNT STUB
Stub Distance from Vmin |  | #NAME? |  | #NAME? | wave
Stub Reactance |  | #NAME? | Ohm, Capacitive
Stub Length |  | #NAME? | mm | #NAME? | wave
Method 2. Stub Placement based on R and jX
| Measured R | 52
| Measured jX | -23
| Calculated VSWR | #NAME?
Single CLOSED Stub, toward GEN from closest Vmax. SHUNT STUB
Stub Distance from Vmax |  | #NAME? | mm | #NAME? | wave
Stub Reactance |  | #NAME? | Ohm, Inductive
Stub Length |  | #NAME? | mm | #NAME? | wave
Single OPEN Stub, toward GEN from closest Vmin. SHUNT STUB
Stub Distance from Vmin |  | #NAME? |  | #NAME? | wave
Stub Reactance |  | #NAME? | Ohm, Capacitive
Stub Length |  | #NAME? | mm | #NAME? | wave
Method 3. Stub Placement based on RETURN LOSS
| Enter Return Loss | -14
| Calculated VSWR | #NAME?
Single CLOSED Stub, toward GEN from closest Vmax. SHUNT STUB
Stub Distance from Vmin |  | #NAME? | mm | #NAME? | wave
Stub Reactance |  | #NAME? | Ohm, Inductive
Stub Length |  | #NAME? | mm | #NAME? | wave
Single OPEN Stub, toward GEN from closest Vmin. SHUNT STUB
Stub Distance from Vmin |  | #NAME? |  | #NAME? | wave
Stub Reactance |  | #NAME? | Ohm, Capacitive
Stub Length |  | #NAME? | mm | #NAME? | wave
Method 4. Stub Placement based on Uncalibrated Slot
Delta symbol indicates displacement indicated below, as appropriate, from a Vmax or a Vmin.
This worksheet does not give all stub options.
Method, per Jasic.
Where a sample feedline can be slotted, a simple line probe can find the position of a Vmax and a Vmin.
Using the knowledge that the Vmax is separated from the Vmin by 1/4 wave, the area for experimentation is found.
Usually a closed stub is convenient, and can be attached to center core at suitable slot cut in center core. Use stub of 1/4 wave in cable, and use a pin to provide a moveable short. Key point:- Your correct placemernt will occur within a 1/8 wave section.

## 33. SLOTTED LINE, CORRECTED
STUB PLACEMENT, using data from SLOTTED LINE
Using Diode Detector Curve Equation to compensate diode Non Linear detection.
Establishes VSWR, gives placement and size for coaxial stubs to correctly match load to line
Info re Third harmonic Supression in Generator appears on a separate sheet
| Operating Freq |  | 477 | MHz | Slotted Line VF |  | 1
| Feed Section VF |  | 0.66 |  | Slotted Line Lambda |  | 628.9308
| System Imp |  | 50 | ohm | Slotted Line 1/2 Lambda |  | 314.4654
| Stub Cable VF |  | 0.66 |  | Slotted Line 1/4 Lambda |  | 157.2327
| Stub Cable Imp |  | 51 | ohm
For the following measurements, Scale Zero is at Load end of slotted line
Step1. Connect Short at Load
| Line Scale reading at First 'ShortedVoltage' Min back from Load End | [5 empty] | 76.2 | mm
Step 2. Remove Short and ensure Load in place
| Line Scale reading at first MAX toward Gen from V_min found in Step 1 | [5 empty] | 265 | mm
| Line Scale reading at first MIN toward Gen from V_min found in Step 1 | [5 empty] | 106 | mm
| Probe mV reading at first MAX back from V_min found in Step 1 | [5 empty] | 450 | mV
| Probe mV reading at first MIN back from V_min found in Step 1 | [5 empty] | 198 | mV
|  |  |  | 29.8 | mm |  | #NAME? |  | #NAME? | mm
[7 empty] | #NAME? | lambda
|  |  |  | Corrected | Uncorrected
| Your VSWR is calculated as |  |  | #NAME? | 2.2727
| Your Load impedance, R, is |  |  | #NAME? | #NAME?
| with a reactive component (jX) |  |  | #NAME? | #NAME?
| Independent Reference Check |  |  | #NAME? | (Inductive load has Vmax within first Quarterwave toward Gen from Short min.SAMS 21.6)
Place values allow evaluation of small changes, do not imply an order of accuracy. Uncertainties are NOT estimated.
| Calculated factors |  | g1r | #NAME? |  | b1r | #NAME?
Use EITHER OPEN or CLOSED stub
When Cable length shows NEGATIVE, use "Alt" column. (In this case a half wave is added.)
[5 empty] | Wave Fract | Length,mm | Alt. mm
CLOSED | Closed Stub from load |  |  |  | #NAME? | #NAME? | #NAME?
| Length of closed stub |  |  |  | #NAME? | #NAME?
OPEN | Open stub from load |  |  |  | #NAME? | #NAME? | #NAME?
| Length of open stub |  |  |  | #NAME? | #NAME?
Correction for HP805
Diode Curve is applied

## 33b. SLOTTED LINE METHOD B
STUB PLACEMENT, using data from SLOTTED LINE
Using Calibrated attenuator on Source Gen to obtain VSWR
This method eliminates diode 'square law' errors
Establishes VSWR, gives placement and size for coaxial stubs to correctly match load to line
Info re Third harmonic Supression in Generator appears on a separate sheet
| Operating Freq |  | 477 | MHz | Slotted Line VF |  | 1
| Feed Section VF |  | 0.66 |  | Slotted Line Lambda |  | 628.9308
| System Imp |  | 50 | ohm | Slotted Line 1/2 Lambda |  | 314.4654
| Stub Cable VF |  | 0.66 |  | Slotted Line 1/4 Lambda |  | 157.2327
| Stub Cable Imp |  | 51 | ohm
For the following measurements, Scale Zero is at Load end of slotted line
Step1. Connect Short at Load
| Line Scale reading at First 'ShortedVoltage' Min back from Load End | [5 empty] | 187.6 | mm
Step 2. Remove Short and ensure Load in place
| Line Scale reading at first MAX toward Gen from V_min found in Step 1 | [5 empty] | 123.8 | mm
| Line Scale reading at first MIN toward Gen from V_min found in Step 1 | [5 empty] | 279.1 | mm
| Probe mV reading at first MAX back from V_min found in Step 0 | [5 empty] | 678 | mV
| Current Signal Generator dBm | [5 empty] | 13 | dBm
| Probe mV reading at first MIN back from V_min found in Step 0 | [5 empty] | 236 | mV
| **Generator dBm to give a mV reading on diode equal to Vmin | [5 empty] | 5.4 | dBm
|  |  |  | 91.5 |  |  | #NAME?
[7 empty] | #NAME? | lambda
Corrected
| Your VSWR is calculated as |  |  | #NAME?
| Your Load impedance, R, is |  |  | #NAME?
| with a reactive component (jX) |  |  | #NAME?
| Independent Reference Check |  |  | #NAME? | (Inductive load has Vmax within first Quarterwave toward Gen from Short min.SAMS 21.6)
Place values allow evaluation of small changes, do not imply an order of accuracy. Uncertainties are NOT estimated.
| Calculated factors |  | g1r | #NAME? |  | b1r | #NAME?
Use EITHER OPEN or CLOSED stub
When Cable length shows NEGATIVE, use "Alt" column. (In this case a half wave is added.)
[5 empty] | Wave Fract | Length,mm | Alt. mm
CLOSED | Closed Stub from load |  |  |  | #NAME? | #NAME? | #NAME?
| Length of closed stub |  |  |  | #NAME? | #NAME?
OPEN | Open stub from load |  |  |  | #NAME? | #NAME? | #NAME?
| Length of open stub |  |  |  | #NAME? | #NAME?
** Probe is set at the Vmax, and attenuator is reduced until the voltage read from the diode is equal to that read at Vmin

## 34. COUPLER
Practical Transformer (Ferrite) based Directional Coupler, with Calculations
Refer article, 'RF Directional Couplers', by M.G.Ellis (on internet) for a complete explanation of theory and practice.
Insertion_Loss |  | 0.12319 | dB | Enter R1 | 50 | ohms
Coupled_Port_Loss |  | 15.5686 | dB | Enter R2 | 50 | ohms
Input_Return_Loss |  | 37.2793 | dB | Enter R3 | 50 | ohms
Output_Return_Loss |  | 37.2793 | dB | Enter R4 | 50 | (Reference Load)
Coupled_Port_Return_Loss |  | 37.2792 | dB | Enter N1 | 6 | (Turns ratio)
|  |  |  | Enter N2 | 6 | (Turns ratio)
Port A
Port A
Port C Coupled Port Output
R1
R3
R2
R4
CALCULATE
Ferrite based directional couplers are a low cost alternative to stripline or port coupled couplers for up to 1 gHz, and can be used for VSWR instrumentation. Rather than obtaining and winding cores, low cost ($4A) 75 ohm **, -20 dB, TV couplers can be stripped and the internal balun assembly remounted appropriately. (Note some of these couplers, or taps, are not of the required type. 'Lacey's Australia' ** has a coupler, part FA1-20, that is of the rquired construction. These couplers are rated to 1 gHz, and this author has used the internal asemblies at 500 mHz without problem. Be aware that couplers in this series may have a lower design coupling (actually -16 dB) with a resistive pad to make up extra attenuatiom. One core was mounted in a standard 4 way connector block housing as shown on right. The solder projections on the 'N' connectors are filed to a minimum. A copper foil earth strip is soldered to the bottom base plate to enable connection of the grounded wire. (If thin foil is used, it can be brought through to be held down also by the top plate) With such a crude construction directivity of a 5 loop (6 turn) coupler was -25 dB from 27 thru 480 mHz. Proper construction techniques this would improve this figure, but is entirely useable as it is.)
Schematic, below, shows winding detail. If you are building from scratch, I suggest you start with a 'one turn' primary, and a suitable ferrite fron an ex. TV 300 / 50 ohm balun core for a directional coupler useful to several hundred mHz. Here 'one turn' means one wire through the core. Other ferrites will be useful to over 1 gHz.
** These couplers are impedance-less. In a system where ports and reference are 50 ohm, they are '50 ohm'.
Extravagent decimal places are for study purposes, do not imply an order of accuracy.
Note:- Entering a N1 or N2 less than 3 results in the program using default values of 3 for each ratio.
Transformer losses are not included in calculations
IN / OUT
REFERENCE
IN / OUT
COUPLED
Core is mounted in '4-way' mounting block, shown with cover plates removed
This material represents a practical realisation of M.G.Ellis' original material as appearing on the internet in an article 'RF Directional Couplers' This author, Peter Ward, acknowledges the original paper by M.G. Ellis as the inspiration for this page, and as foundation for calculations presented here.
** 'Peter Lacey's', is a division of Peter C. Lacey Services Pty. Ltd., Australia.

## 35. POWER DENSITY
Power Density
Start of the Far Field
| Freq | 160 | mHz
| D.E. Length or Diam | 1.1 | meters (Refer note above)
| Start of Far Field | 1.2907 | meters
Far Field Power Density
| EIRP | 110 | W (See note below)
| Distance | 10 | m (must not be closer than start of Far Field )
| Factor | 2.5 | See note below
| Power Density | 0.087535 | W/m2 | which is | 0.0087535 | mW/cm2
WARNING
Power density in the critical Near Field cannot be reliably calculated mathematically. Standards generally specify measurement via a sum-squared field strength based on probe measurement of three orthogonal field components.
Such measurements may show areas of field strength stronger than that obtained by calculation.
Consequently, the general formulas below are supplied for general educational use only.
Compliance with relevant standards can only be verified by a certified testing laboratory.
Persons needing further assistance to understand the terms 'Near Field' and 'Far Field', and obtain a simple picture of RF safety practices are referred to the chapter 'RF Safety Practices in the ARRL Microwave Experimenters Manual', which is widely available.
Note:- The relevant standard will require Power to be that supplied over some averaging period, eg. 6 minutes.
The power to be considered throughout that averaging period would also be specified according to the type of transmission.
eg. Keyed CW may be 50% of Average RP power
FM may be 50% of Peak Envelope Power
SSB may be 20% of Peak Envelope power
Obtain EIRP per calculation, or per ZCG Help Disk, and factor as per preceeding note.
Because signal reflections can cause a reinforcement of the field strength, the standards will apply a multiplying factor to the calculated power density. eg. 2.5
The start of the Far Field varies according to antenna construction.
(For formulas below, Length is in meters, Wavelength is 300 / Freq in mHz)
For a Yagi:- 2 x (Length of Driven Element)2 / Wavelength
For a Vertical Dipole:- 2 x (Dipole Length)2 / Wavelength
For an Axial Mode Helix:- 2 x (Diameter)2 / Wavelength

## REVISION HISTORY
REVISION HISTORY (From V 4.10 RF2.XLS and RF1.XLS have independent revision listings.)
Disk 1 and Disk 2
V 1.00 | Released May 1996, single disk
V 2.00 | Released Sept 1996 Added cable wavelength calculations
V 2.10 | Released 17/1/97
Added Passive filter, Coaxial Cable Inteference Traps, Handy Calcs, Memory Joggers, Velocity Factor
Unlocked one locked cell (tower height entry) in ERP and System Analysis sheet.
Added instruction to Readme File to ensure client loaded ANALYSIS TOOLPACK
and ANALYSIS TOOLPACK-VBA prior to using this workbook.
V 2.11 | One cell not referenced in EIRP formula, fixed.
V 2.11a | Current ZCG Stock disks given mod. to assist running on EXCEL7
V2.20 | Introduce accompanying Helpnotes
V 3.00 | Upgrade of 29/3/97.
Include Readme into workbook, previously stand-alone.
Add Resistor Combinations calculator.
Add Microwave System Analysis
Add Microwave Dish gain calculator
Add SWR from R and jX
Add Stub Analyser, Slotted Line, and Line SWR worksheets
Minor terminology changes to System Analysis, delete Power Density calc (was not easily understood)
Condition of use clarified to authorise backup, and to explicitly state "single station use"
Cell shading and background changed to clearly identify data entry cells.
V 3.10 | 10/5/97
Add intermod of three frequencies
Add Installation advice for Antenna Installers
Additional VF information, minor wording changes to' Wave Portion' sheet
Add 'Fresnel Zone'
Add 'Knife Edge'
V 3.11 | 1997-12-03
Add dB calcs to 'Handy Calc' section
V3.20 | 1998-02-08
Revise 'Stub Analyser' to accept sections of varying VF and Impedance
Remove Rings of constant VSWR from 'Stub Analyser' (Erratic and partial redraws by Excel)
Revise 'Stub Analyser2' to accept sections of varying VF and Impedance
In 'Slotted Line', correct a cell incorrectly referenced
Add supplementary Sheet, 17b, 'Stub Calculator' to calculate stub from R and jX
V3.30 | Added 'Series Section Transformer'
Rationalised color schemes
V4.00 | 1998-02-18
Split into two disks. Following now moved to Disk 2
Passive Filter
Handy Calcs
Memory Jogger
Resistor Combinations
Inductor Calcs
Noise Generator
In Line Amplifier
Add Downtilt to Disk 1
V4.01 | 1998-08-23
Revise 5 element Chebychev filter. Give dimensions for coaxial section filters.
V 4.02 | 1998-11-12
Disk2. Rearrange material on Power dividers onto separate sheets. Was all on Quarterwave Transformer sheet
Disk1. Write sheet 'Transformation and Bandwidth'
In Module Complex, rewrite 'RealPart' and 'ImaginaryPart'. Original functions mishandled case where complex num
presented with no j. eg., 34 + 0j was presented as 34.
Add 'Open-Short-Load Correction' as beta sheet
Correction to Slotted line Distance to Vmin from Short Min
V 4.03 | 23/7/99
Minor changes to Ret Loss Uncertainty worksheet syntax. Error in 'Uncertainty on account of Source Match' fixed.
V4.04 | 30/8/99
Fixed reversed (mirror) plotting on Smith Chart in 'Char't worksheet. (Module2, 'PlotSmith' and Module4 'PlotSmith2'
Fixed formula error in True SWR where SWR is measured at input end of a lossy line
V4.05 | 1999-09-09
Added 'Solver', visual presentation of solutions to broadband matching problems.
Add 'Improvement of Source Match with Attenuator' to 'Return Loss Uncertainty' worksheet
V 4.06 | 23/9/99
In '14. Stub Calculator', fixed incorrect VF ref. for open and closed stubs
V 4.10 | 15/3/2000
Revise sheets for public use, reformat, improve notes on most sheets
RF1:- Add extra sheets Nos 28 thru 33 transferred from beta material
V 4.11 | 20/3/2000
RF1:- Added Sheet 23 'Impedance Matching for Instruments' which had gone missing!
Small warning note added to calculator for improved Source Match using attenuator.
Added Sheet 34, DIRECTIONAL COUPLER
Added sheet 24b, SLUG TRANSFORMER 2, Notes re practical slug transformer design.
Error in Sheet 24 fixed. Routines with line impedance calcs were being fed reversed dimensions.
Added 33b, SLOTTED LINE. Enhanced accuracy using Attenuator method
V 4.12 | 9/4/2001
Minor 'tidy up' of text entries