## Hartvigsen
V jet = sqrt(2*g*h) |  |  |  |  | Joseph Hartvigsen
Q = Vjet * Anozzles | m/sec * 100 -> cm/sec |  |  |  | 1529 South 400 East
| cm^3/sec / 1000 -> l/sec |  |  |  | Kaysville, UT 84037 USA
Disclaimers: |  |  |  |  | h-n-h@slkc.uswest.net
Head is effective head after pipe and fitting losses.
Efficiency values are only guesses, not claimed.
At some combination of head and nozzle diameter the hydraulic force on the
buckets will be too great for the plastic buckets. I don't know what these limits
are yet.
[5 empty] | Turbine Efficiency | Generator Efficiency
User Inputs are in yellow highlighted cells. |  |  |  |  | 80% | 82%
Normal Ranges -> | 50% Theoretical |  | 9cm with blue spoons |  |  | 6-13mm with blue spoons
-> | 44%-50% Typical |  | 15-30 cm with red spoons |  | 1 to 4 Nozzles | 10-26mm with red spoons
| Operating (%Vjet) |  | Runner Pitch Diameter |  | # of Nozzles | Nozzle Diameter |  | Nozzle Area (cm^2)
| 47% |  | 9 | (cm) | 2 | 12.7 | (mm) | 2.5335
|  |  | 3.5433 | (in) |  | 0.5 | (in)
g (m/sec^2)
9.81 |  | Peak Power | Peak Power |  |  |  | Results in US Units for Head, Power, and Flow
Head (m) | Vjet (m/s) | Runner V (m/s) | RPM | Flow (liter/sec) | Turbine Power (kW) | Electric Power (kW) | Head (ft) | Turbine (hp) | Flow (gpm)
20 | 19.8091 | 9.3103 | 1975.7027 | 5.0187 | 0.78774 | 0.64594 | 65.6168 | 1.0564 | 79.5567
21 | 20.2983 | 9.5402 | 2024.4928 | 5.1426 | 0.84755 | 0.69499 | 68.8976 | 1.1366 | 81.5214
22 | 20.7759 | 9.7647 | 2072.1345 | 5.2637 | 0.9088 | 0.74522 | 72.1785 | 1.2187 | 83.4398
23 | 21.2429 | 9.9842 | 2118.7051 | 5.382 | 0.97147 | 0.7966 | 75.4593 | 1.3028 | 85.3151
24 | 21.6998 | 10.1989 | 2164.2739 | 5.4977 | 1.0355 | 0.84911 | 78.7402 | 1.3886 | 87.15
25 | 22.1472 | 10.4092 | 2208.9028 | 5.6111 | 1.1009 | 0.90273 | 82.021 | 1.4763 | 88.9471
26 | 22.5858 | 10.6153 | 2252.6477 | 5.7222 | 1.1676 | 0.95744 | 85.3018 | 1.5658 | 90.7086
27 | 23.0161 | 10.8176 | 2295.5591 | 5.8312 | 1.2356 | 1.0132 | 88.5827 | 1.657 | 92.4365
28 | 23.4384 | 11.0161 | 2337.683 | 5.9382 | 1.3049 | 1.07 | 91.8635 | 1.7499 | 94.1328
29 | 23.8533 | 11.2111 | 2379.0611 | 6.0433 | 1.3754 | 1.1278 | 95.1444 | 1.8445 | 95.799
30 | 24.2611 | 11.4027 | 2419.7317 | 6.1466 | 1.4472 | 1.1867 | 98.4252 | 1.9407 | 97.4367
31 | 24.6621 | 11.5912 | 2459.73 | 6.2482 | 1.5201 | 1.2465 | 101.706 | 2.0385 | 99.0473
32 | 25.0567 | 11.7767 | 2499.0882 | 6.3482 | 1.5943 | 1.3073 | 104.9869 | 2.1379 | 100.6322
33 | 25.4452 | 11.9593 | 2537.8361 | 6.4466 | 1.6696 | 1.3691 | 108.2677 | 2.2389 | 102.1924
34 | 25.8279 | 12.1391 | 2576.0012 | 6.5436 | 1.746 | 1.4318 | 111.5486 | 2.3415 | 103.7293
35 | 26.205 | 12.3163 | 2613.609 | 6.6391 | 1.8236 | 1.4954 | 114.8294 | 2.4455 | 105.2436
36 | 26.5767 | 12.491 | 2650.6833 | 6.7333 | 1.9023 | 1.5599 | 118.1102 | 2.5511 | 106.7365
37 | 26.9433 | 12.6633 | 2687.2462 | 6.8262 | 1.9822 | 1.6254 | 121.3911 | 2.6581 | 108.2088
38 | 27.3049 | 12.8333 | 2723.3182 | 6.9178 | 2.0631 | 1.6917 | 124.6719 | 2.7666 | 109.6614
39 | 27.6619 | 13.0011 | 2758.9187 | 7.0082 | 2.145 | 1.7589 | 127.9528 | 2.8765 | 111.0949
40 | 28.0143 | 13.1667 | 2794.0655 | 7.0975 | 2.2281 | 1.827 | 131.2336 | 2.9879 | 112.5102
41 | 28.3623 | 13.3303 | 2828.7758 | 7.1857 | 2.3121 | 1.8959 | 134.5144 | 3.1006 | 113.9079
42 | 28.7061 | 13.4919 | 2863.0652 | 7.2728 | 2.3972 | 1.9657 | 137.7953 | 3.2147 | 115.2886
43 | 29.0458 | 13.6515 | 2896.9488 | 7.3589 | 2.4834 | 2.0363 | 141.0761 | 3.3302 | 116.653
44 | 29.3816 | 13.8094 | 2930.4407 | 7.4439 | 2.5705 | 2.1078 | 144.357 | 3.4471 | 118.0017
45 | 29.7136 | 13.9654 | 2963.554 | 7.5281 | 2.6586 | 2.1801 | 147.6378 | 3.5653 | 119.3351
46 | 30.042 | 14.1197 | 2996.3015 | 7.6112 | 2.7477 | 2.2531 | 150.9186 | 3.6848 | 120.6537
47 | 30.3668 | 14.2724 | 3028.6949 | 7.6935 | 2.8378 | 2.327 | 154.1995 | 3.8056 | 121.9581
48 | 30.6881 | 14.4234 | 3060.7455 | 7.7749 | 2.9289 | 2.4017 | 157.4803 | 3.9277 | 123.2487
49 | 31.0061 | 14.5729 | 3092.4639 | 7.8555 | 3.0209 | 2.4771 | 160.7612 | 4.051 | 124.5259
50 | 31.3209 | 14.7208 | 3123.8602 | 7.9353 | 3.1138 | 2.5533 | 164.042 | 4.1757 | 125.7902